## Feuil1
Atoll: Link Reporter
Generation date : jeudi 24 octobre 2024 23:48:54
MLO SOFRECOM_TUNISIE_Sfax _SFA_0259
LINK SPECIFICATION
Link ID | SOFRECOM_TUNISIE_Sfax _SFA_0259 | Length (m) | 782,38 m
Capacity | 113 Mbps | Calculation Method | ITU-R P. 530-12
|  | End A | End B
Link Ends | Property ID | SOFRECOM TUNISIE_ Sfax | SFA_0259_C01
| Property name | SOFRECOM TUNISIE_ Sfax | SFA_0259_C01
| Property Latitude | 34,769249165N | 34,7763N
| Property Longitude | 10,750416531E | 10,750261E
| Property Height (m) | 15 m | 20 m
Frequency | Band | 38 GHz | 38 GHz
| Channel | LL09 | LL09'
| Centre Frequency (GHz) | LL09 (37 296 MHz) | LL09' (38 556 MHz)
| Bandwidth (MHz) | LL_38GHz_28MHz[-] | LL_38GHz_28MHz[+]
| Frequency Designation | H/L | H/L
| Polarisation | Vertical | Vertical
Antenna (Main) | Antenna Type | VHLP1-370 | VHLP1-370
| Antenna Size (m) | 0,3 m | 0,3 m
| Antenna Height (m) | 13,8 m | 16 m
| Antenna Direction (°) | 358,96 ° | 178,96 °
| Actual Elevation (°) | 0,52 ° | -0,53 °
| Antenna Gain (dB) | 39,7 dBi | 39,7 dBi
Feeder Type
Feeder Length
| Feeder LOSS | 0 dB | 0 dB
Radio Equipment | Radio Type | iPASO IHG 38G 143MB
| Tx Power (dBm) | 10 dBm | 10 dBm
| Tx Attenuator (dB) | 0 dB | 0 dB
| Rx Attenuator (dB) | 0 dB | 0 dB
| Modulation | 32QAM
| Operating Mode | Fixed modulation (priority for quality)
| Branching Loss Tx (Main) | 0 dB | 0 dB
| Branching Loss Rx (Main) | 0 dB | 0 dB
Branching Loss Tx (Spare)
Branching Loss Rx (Spare)
| Threshold | -75 dBm | -75 dBm
| ATPC | 0 dB | 0 dB
Performance | Main Rx Level @ TX max (dBm) | -32,43 dBm | -32,73 dBm
Spare Rx Level @ TX max (dBm)
| Threshold Degradation (dB) | 3 dB | 3 dB
| Main Flat Fade Margin (dB) | 42,27 dB | 42,57 dB
Spare Flat Fade Margin (dB)