## Feuil1
Atoll: Link Reporter
Generation date : jeudi 24 octobre 2024 23:24:06
MLO SOLEXTRAPE_MAN_0031
LINK SPECIFICATION
Link ID | SOLEXTRAPE_MAN_0031 | Length (m) | 10 851,98 m
Capacity | 31,8 Mbps | Calculation Method | ITU-R P. 530-12
|  | End A | End B
Link Ends | Property ID | SOLEXTRAPE | MAN_0031_C06
| Property name | SOLEXTRAPE | MAN_0031_C06
| Property Latitude | 36,614572N | 36,70361111N
| Property Longitude | 10,113928E | 10,06377778E
| Property Height (m) | 49 m | 191 m
Frequency | Band | 23 GHz | 23 GHz
| Channel | HC11 | HC11'
| Centre Frequency (GHz) | HC11 (22 149,75 MHz) | HC11' (23 157,75 MHz)
| Bandwidth (MHz) | HC_23GHz_14MHz[-] | HC_23GHz_14MHz[+]
| Frequency Designation | H/L | H/L
| Polarisation | Horizontal | Horizontal
Antenna (Main) | Antenna Type | VHLP4-23 | VHLP4-23
| Antenna Size (m) | 1,2 m | 1,2 m
| Antenna Height (m) | 14,3 m | 28 m
| Antenna Direction (°) | 335,7 ° | 155,67 °
| Actual Elevation (°) | 0,77 ° | -0,87 °
| Antenna Gain (dB) | 46,7 dBi | 46,7 dBi
| Feeder Type | 23G_INT | 23G_INT
| Feeder Length | 0 m | 0 m
| Feeder LOSS | 0 dB | 0 dB
Radio Equipment | Radio Type | iPASO IHG 23GHz 14MHz 16QAM
| Tx Power (dBm) | 13 dBm | 13 dBm
| Tx Attenuator (dB) | 0 dB | 0 dB
| Rx Attenuator (dB) | 0 dB | 0 dB
| Modulation | 16QAM
| Operating Mode | Fixed modulation (priority for throughput)
| Branching Loss Tx (Main) | 0 dB | 0 dB
| Branching Loss Rx (Main) | 0 dB | 0 dB
Branching Loss Tx (Spare)
Branching Loss Rx (Spare)
| Threshold | -83 dBm | -83 dBm
| ATPC | 0 dB | 0 dB
Performance | Main Rx Level @ TX max (dBm) | -36,42 dBm | -36,85 dBm
Spare Rx Level @ TX max (dBm)
| Threshold Degradation (dB) | 3 dB | 3 dB
| Main Flat Fade Margin (dB) | 46,15 dB | 46,58 dB
Spare Flat Fade Margin (dB)