## Feuil1
Atoll: Link Reporter
Generation date : jeudi 24 octobre 2024 23:18:52
MLO SOMATP_NAB_0038
LINK SPECIFICATION
Link ID | SOMATP_NAB_0038 | Length (m) | 7 749,8 m
Capacity | 20,5 Mbps | Calculation Method | ITU-R P. 530-12
|  | End A | End B
Link Ends | Property ID | SOMATP | NAB_0038_C01
| Property name | SOMATP | NAB_0038_C01
| Property Latitude | 36,54238889N | 36,58638889N
| Property Longitude | 10,43872222E | 10,50591944E
| Property Height (m) | 251 m | 55 m
Frequency | Band | 23 GHz | 23 GHz
| Channel | HC26 | HC26'
| Centre Frequency (GHz) | HC26 (22 359,75 MHz) | HC26' (23 367,75 MHz)
| Bandwidth (MHz) | HC_23GHz_14MHz[-] | HC_23GHz_14MHz[+]
| Frequency Designation | H/L | H/L
| Polarisation | Vertical | Vertical
Antenna (Main) | Antenna Type | VHLP3-23 | VHLP3-23
| Antenna Size (m) | 1 m | 1 m
| Antenna Height (m) | 17 m | 37 m
| Antenna Direction (°) | 50,79 ° | 230,83 °
| Actual Elevation (°) | -1,34 ° | 1,27 °
| Antenna Gain (dB) | 44,8 dBi | 44,8 dBi
| Feeder Type | 23G_INT | 23G_INT
| Feeder Length | 0 m | 0 m
| Feeder LOSS | 0 dB | 0 dB
Radio Equipment | Radio Type | NEOC_STD_23GHz_20Mb
| Tx Power (dBm) | 18 dBm | 18 dBm
| Tx Attenuator (dB) | 0 dB | 0 dB
| Rx Attenuator (dB) | 0 dB | 0 dB
| Modulation | 16QAM
| Operating Mode | Fixed modulation (priority for quality)
| Branching Loss Tx (Main) | 0 dB | 0 dB
| Branching Loss Rx (Main) | 0 dB | 0 dB
Branching Loss Tx (Spare)
Branching Loss Rx (Spare)
| Threshold | -84 dBm | -84 dBm
| ATPC | 0 dB | 0 dB
Performance | Main Rx Level @ TX max (dBm) | -31,6 dBm | -31,94 dBm
Spare Rx Level @ TX max (dBm)
| Threshold Degradation (dB) | 3 dB | 3 dB
| Main Flat Fade Margin (dB) | 52,06 dB | 52,4 dB
Spare Flat Fade Margin (dB)