## Feuil1
Atoll: Link Reporter
Generation date : jeudi 24 octobre 2024 23:16:59
MLO SOMATRAL_BAR_0078
LINK SPECIFICATION
Link ID | SOMATRAL_BAR_0078 | Length (m) | 2 292,33 m
Capacity | 57 Mbps | Calculation Method | ITU-R P. 530-12
|  | End A | End B
Link Ends | Property ID | SOMATRAL | BAR_0078_C01
| Property name | SOMATRAL | BAR_0078_C01
| Property Latitude | 36,77780278N | 36,75944444N
| Property Longitude | 10,27116389E | 10,25941667E
| Property Height (m) | 1 m | 48 m
Frequency | Band | 23 GHz | 23 GHz
| Channel | HD12 | HD12'
| Centre Frequency (GHz) | HD12 (22 324,75 MHz) | HD12' (23 332,75 MHz)
| Bandwidth (MHz) | HD_23GHz_28MHz[-] | HD_23GHz_28MHz[+]
| Frequency Designation | H/L | H/L
| Polarisation | Vertical | Vertical
Antenna (Main) | Antenna Type | VHLP1-220 | VHLP1-220
| Antenna Size (m) | 0,3 m | 0,3 m
| Antenna Height (m) | 15 m | 31 m
| Antenna Direction (°) | 207,14 ° | 27,14 °
| Actual Elevation (°) | 1,56 ° | -1,58 °
| Antenna Gain (dB) | 34,9 dBi | 34,9 dBi
| Feeder Type | n/a | 18G_INT
| Feeder Length | n/a | 0 m
| Feeder LOSS | 0 dB | 0 dB
Radio Equipment | Radio Type | iPASO IHG 23G 57MB
| Tx Power (dBm) | 24 dBm | 24 dBm
| Tx Attenuator (dB) | 0 dB | 0 dB
| Rx Attenuator (dB) | 0 dB | 0 dB
| Modulation | QPSK
| Operating Mode | Fixed modulation (priority for quality)
| Branching Loss Tx (Main) | 0 dB | 0 dB
| Branching Loss Rx (Main) | 0 dB | 0 dB
Branching Loss Tx (Spare)
Branching Loss Rx (Spare)
| Threshold | -86,5 dBm | -86,5 dBm
| ATPC | 0 dB | 0 dB
Performance | Main Rx Level @ TX max (dBm) | -33,42 dBm | -33,79 dBm
Spare Rx Level @ TX max (dBm)
| Threshold Degradation (dB) | 3 dB | 3 dB
| Main Flat Fade Margin (dB) | 52,71 dB | 53,08 dB
Spare Flat Fade Margin (dB)