## Feuil1
Atoll: Link Reporter
Generation date : jeudi 24 octobre 2024 23:15:26
MLO SONOBRA_NAB_0038
LINK SPECIFICATION
Link ID | SONOBRA_NAB_0038 | Length (m) | 2 647,26 m
Capacity | 81,9 Mbps | Calculation Method | ITU-R P. 530-12
|  | End A | End B
Link Ends | Property ID | SONOBRA_GROMBALIA | NAB_0038_C01
| Property name | SONOBRA_GROMBALIA | NAB_0038_C01
| Property Latitude | 36,59836389N | 36,58638889N
| Property Longitude | 10,48033612E | 10,50591944E
| Property Height (m) | 53 m | 55 m
Frequency | Band | 23 GHz | 23 GHz
| Channel | HD8 | HD8'
| Centre Frequency (GHz) | HD8 (22 212,75 MHz) | HD8' (23 220,75 MHz)
| Bandwidth (MHz) | HD_23GHz_28MHz[-] | HD_23GHz_28MHz[+]
| Frequency Designation | H/L | H/L
| Polarisation | Vertical | Vertical
Antenna (Main) | Antenna Type | VHLP2-220 | VHLP2-220
| Antenna Size (m) | 0,6 m | 0,6 m
| Antenna Height (m) | 12,5 m | 34,5 m
| Antenna Direction (°) | 120,23 ° | 300,25 °
| Actual Elevation (°) | 0,51 ° | -0,53 °
| Antenna Gain (dB) | 40,1 dBi | 40,1 dBi
| Feeder Type | 23G_INT | 23G_INT
| Feeder Length | 0 m | 0 m
| Feeder LOSS | 0 dB | 0 dB
Radio Equipment | Radio Type | NHG2_STD_23GHz_80Mb
| Tx Power (dBm) | 18 dBm | 18 dBm
| Tx Attenuator (dB) | 0 dB | 0 dB
| Rx Attenuator (dB) | 0 dB | 0 dB
| Modulation | 16-QAM
| Operating Mode | Fixed modulation (priority for quality)
| Branching Loss Tx (Main) | 0 dB | 0 dB
| Branching Loss Rx (Main) | 0 dB | 0 dB
Branching Loss Tx (Spare)
Branching Loss Rx (Spare)
| Threshold | -76,5 dBm | -76,5 dBm
| ATPC | 0 dB | 0 dB
Performance | Main Rx Level @ TX max (dBm) | -30,3 dBm | -30,7 dBm
Spare Rx Level @ TX max (dBm)
| Threshold Degradation (dB) | 3 dB | 3 dB
| Main Flat Fade Margin (dB) | 45,8 dB | 46,2 dB
Spare Flat Fade Margin (dB)