## Feuil1
Atoll: Link Reporter
Generation date : dimanche 20 octobre 2024 10:10:56
MLO SOROUBAT_ZAG_ZAG_0120_C01
LINK SPECIFICATION
Link ID | SOROUBAT_ZAG_ZAG_0120_C01 | Length (m) | 2 577,18 m
Capacity | 20,5 Mbps | Calculation Method | ITU-R P. 530-12
|  | End A | End B
Link Ends | Property ID | SOROUBAT_ZAG | ZAG_0120_C01
| Property name | SOROUBAT_ZAG | ZAG_0120_C01
| Property Latitude | 36,53572N | 36,5585N
| Property Longitude | 10,06081E | 10,06640001E
| Property Height (m) | 119 m | 74 m
Frequency | Band | 23 GHz | 23 GHz
| Channel | HF21 | HF21'
| Centre Frequency (GHz) | HF21 (22 146,25 MHz) | HF21' (23 154,25 MHz)
| Bandwidth (MHz) | HF_23GHz_7MHz[-] | HF_23GHz_7MHz[+]
| Frequency Designation | H/L | H/L
| Polarisation | Vertical | Vertical
Antenna (Main) | Antenna Type | VHLP2-220 | VHLP2-220
| Antenna Size (m) | 0,6 m | 0,6 m
| Antenna Height (m) | 11 m | 27 m
| Antenna Direction (°) | 11,15 ° | 191,15 °
| Actual Elevation (°) | -0,66 ° | 0,63 °
| Antenna Gain (dB) | 40,1 dBi | 40,1 dBi
| Feeder Type | 23G_FLEX_0.6 | 23G_FLEX_0.6
| Feeder Length | 0 m | 0 m
| Feeder LOSS | 0 dB | 0 dB
Radio Equipment | Radio Type | NEOC_STD_23GHz_20Mb
| Tx Power (dBm) | 17 dBm | 17 dBm
| Tx Attenuator (dB) | 0 dB | 0 dB
| Rx Attenuator (dB) | 0 dB | 0 dB
| Modulation | 16QAM
| Operating Mode | Fixed modulation (priority for quality)
| Branching Loss Tx (Main) | 0 dB | 0 dB
| Branching Loss Rx (Main) | 0 dB | 0 dB
Branching Loss Tx (Spare)
Branching Loss Rx (Spare)
| Threshold | -84 dBm | -84 dBm
| ATPC | 0 dB | 0 dB
Performance | Main Rx Level @ TX max (dBm) | -30,99 dBm | -31,39 dBm
Spare Rx Level @ TX max (dBm)
| Threshold Degradation (dB) | 3 dB | 3 dB
| Main Flat Fade Margin (dB) | 52,61 dB | 53,01 dB
Spare Flat Fade Margin (dB)