## Feuil1
Atoll: Link Reporter
Generation date : jeudi 24 octobre 2024 23:23:53
MLO SOSTEM_Melliti_Teboursouk_BEJ_0045
LINK SPECIFICATION
Link ID | SOSTEM_Melliti_Teboursouk_BEJ_0045 | Length (m) | 7 690,37 m
Capacity | 20,5 Mbps | Calculation Method | ITU-R P. 530-12
|  | End A | End B
Link Ends | Property ID | SOSTEM_Melliti_Teboursouk | BEJ_0045_C01
| Property name | SOSTEM_Melliti_Teboursouk | BEJ_0045_C01
| Property Latitude | 36,488626171N | 36,45391667N
| Property Longitude | 9,172975411E | 9,24722223E
| Property Height (m) | 622 m | 455 m
Frequency | Band | 23 GHz | 23 GHz
| Channel | HF21 | HF21'
| Centre Frequency (GHz) | HF21 (22 146,25 MHz) | HF21' (23 154,25 MHz)
| Bandwidth (MHz) | HF_23GHz_7MHz[-] | HF_23GHz_7MHz[+]
| Frequency Designation | H/L | H/L
| Polarisation | Vertical | Vertical
Antenna (Main) | Antenna Type | VHLP2-220 | VHLP2-220
| Antenna Size (m) | 0,6 m | 0,6 m
| Antenna Height (m) | 9,8 m | 28 m
| Antenna Direction (°) | 120,15 ° | 300,19 °
| Actual Elevation (°) | -1,15 ° | 1,08 °
| Antenna Gain (dB) | 40,1 dBi | 40,1 dBi
| Feeder Type | 23G_INT | 23G_INT
| Feeder Length | 0 m | 0 m
| Feeder LOSS | 0 dB | 0 dB
Radio Equipment | Radio Type | iPASO IHG 23GHz 7MHz 16QAM
| Tx Power (dBm) | 22 dBm | 22 dBm
| Tx Attenuator (dB) | 0 dB | 0 dB
| Rx Attenuator (dB) | 0 dB | 0 dB
| Modulation | 16QAM
| Operating Mode | Fixed modulation (priority for throughput)
| Branching Loss Tx (Main) | 0 dB | 0 dB
| Branching Loss Rx (Main) | 0 dB | 0 dB
Branching Loss Tx (Spare)
Branching Loss Rx (Spare)
| Threshold | -86 dBm | -86 dBm
| ATPC | 0 dB | 0 dB
Performance | Main Rx Level @ TX max (dBm) | -36,45 dBm | -36,85 dBm
Spare Rx Level @ TX max (dBm)
| Threshold Degradation (dB) | 3 dB | 3 dB
| Main Flat Fade Margin (dB) | 49,15 dB | 49,55 dB
Spare Flat Fade Margin (dB)