## Feuil1
Atoll: Link Reporter
Generation date : jeudi 24 octobre 2024 23:19:27
MLO SOTACIB_Feriana - KAS_0026_C01
LINK SPECIFICATION
Link ID | SOTACIB_Feriana - KAS_0026_C01 | Length (m) | 11 392,88 m
Capacity | 20,5 Mbps | Calculation Method | ITU-R P. 530-12
|  | End A | End B
Link Ends | Property ID | SOTACIB_Feriana | KAS_0026_C01
| Property name | SOTACIB_Feriana | KAS_0026_C01
| Property Latitude | 34,93738333N | 34,83494444N
| Property Longitude | 8,528530556E | 8,51977778E
| Property Height (m) | 745 m | 728 m
Frequency | Band | 23 GHz | 23 GHz
| Channel | HF38 | HF38'
| Centre Frequency (GHz) | HF38 (22 265,25 MHz) | HF38' (23 273,25 MHz)
| Bandwidth (MHz) | HF_23GHz_7MHz[-] | HF_23GHz_7MHz[+]
| Frequency Designation | H/L | H/L
| Polarisation | Vertical | Vertical
Antenna (Main) | Antenna Type | VHLP3-23 | VHLP4-23
| Antenna Size (m) | 1 m | 1,2 m
| Antenna Height (m) | 11,5 m | 63,5 m
| Antenna Direction (°) | 184,01 ° | 4,01 °
| Actual Elevation (°) | 0,12 ° | -0,23 °
| Antenna Gain (dB) | 44,8 dBi | 46,7 dBi
| Feeder Type | 23G_INT | 23G_INT
| Feeder Length | 0 m | 0 m
| Feeder LOSS | 0 dB | 0 dB
Radio Equipment | Radio Type | NEOC_STD_23GHz_20Mb
| Tx Power (dBm) | 17 dBm | 17 dBm
| Tx Attenuator (dB) | 0 dB | 0 dB
| Rx Attenuator (dB) | 0 dB | 0 dB
| Modulation | 16QAM
| Operating Mode | Fixed modulation (priority for quality)
| Branching Loss Tx (Main) | 0 dB | 0 dB
| Branching Loss Rx (Main) | 0 dB | 0 dB
Branching Loss Tx (Spare)
Branching Loss Rx (Spare)
| Threshold | -84 dBm | -84 dBm
| ATPC | 0 dB | 0 dB
Performance | Main Rx Level @ TX max (dBm) | -34,11 dBm | -34,45 dBm
Spare Rx Level @ TX max (dBm)
| Threshold Degradation (dB) | 3 dB | 3 dB
| Main Flat Fade Margin (dB) | 49,55 dB | 49,89 dB
Spare Flat Fade Margin (dB)