## Feuil1
Atoll: Link Reporter
Generation date : jeudi 24 octobre 2024 23:32:30
MLO SOTRABASUD_SOU_0020
LINK SPECIFICATION
Link ID | SOTRABASUD_SOU_0020 | Length (m) | 2 321,33 m
Capacity | 41 Mbps | Calculation Method | ITU-R P. 530-12
|  | End A | End B
Link Ends | Property ID | SOTRABASUD | SOU_0020_C02
| Property name | SOTRABASUD | SOU_0020_C02
| Property Latitude | 35,813611N | 35,83410833N
| Property Longitude | 10,598056E | 10,59291667E
| Property Height (m) | 60 m | 42 m
Frequency | Band | 23 GHz | 23 GHz
| Channel | HC13 | HC13'
| Centre Frequency (GHz) | HC13 (22 177,75 MHz) | HC13' (23 185,75 MHz)
| Bandwidth (MHz) | HC_23GHz_14MHz[-] | HC_23GHz_14MHz[+]
| Frequency Designation | H/L | H/L
| Polarisation | Vertical | Vertical
Antenna (Main) | Antenna Type | VHLP2-220 | VHLP2-220
| Antenna Size (m) | 0,6 m | 0,6 m
| Antenna Height (m) | 5 m | 37 m
| Antenna Direction (°) | 348,51 ° | 168,51 °
| Actual Elevation (°) | 0,33 ° | -0,36 °
| Antenna Gain (dB) | 40,1 dBi | 40,1 dBi
| Feeder Type | 23G_INT | 23G_INT
| Feeder Length | 0 m | 0 m
| Feeder LOSS | 0 dB | 0 dB
Radio Equipment | Radio Type | NHG2_STD_23GHz_40Mb
| Tx Power (dBm) | 11 dBm | 11 dBm
| Tx Attenuator (dB) | 0 dB | 0 dB
| Rx Attenuator (dB) | 0 dB | 0 dB
| Modulation | 16QAM
| Operating Mode | Fixed modulation (priority for quality)
| Branching Loss Tx (Main) | 0 dB | 0 dB
| Branching Loss Rx (Main) | 0 dB | 0 dB
Branching Loss Tx (Spare)
Branching Loss Rx (Spare)
| Threshold | -78,5 dBm | -78,5 dBm
| ATPC | 0 dB | 0 dB
Performance | Main Rx Level @ TX max (dBm) | -36,05 dBm | -36,45 dBm
Spare Rx Level @ TX max (dBm)
| Threshold Degradation (dB) | 3 dB | 3 dB
| Main Flat Fade Margin (dB) | 42,05 dB | 42,45 dB
Spare Flat Fade Margin (dB)