## Feuil1
Atoll: Link Reporter
Generation date : jeudi 24 octobre 2024 23:16:37
MLO SOTRAMI_KEF_0022
LINK SPECIFICATION
Link ID | SOTRAMI_KEF_0022 | Length (m) | 7 628,2 m
Capacity | 10,2 Mbps | Calculation Method | ITU-R P. 530-12
|  | End A | End B
Link Ends | Property ID | SOTRAMI | KEF_0022_C01
| Property name | SOTRAMI | KEF_0022_C01
| Property Latitude | 36,10000278N | 36,1461N
| Property Longitude | 8,93794445E | 8,87508611E
| Property Height (m) | 568 m | 578 m
Frequency | Band | 23 GHz | 23 GHz
| Channel | HK71 | HK71'
| Centre Frequency (GHz) | HK71 (22 249,5 MHz) | HK71' (23 257,5 MHz)
| Bandwidth (MHz) | HK_23GHz_3.5MHz[-] | HK_23GHz_3.5MHz[+]
| Frequency Designation | H/L | H/L
| Polarisation | Vertical | Vertical
Antenna (Main) | Antenna Type | VHLP4-23 | VHLP4-23
| Antenna Size (m) | 1,2 m | 1,2 m
| Antenna Height (m) | 11,5 m | 30 m
| Antenna Direction (°) | 312,25 ° | 132,22 °
| Actual Elevation (°) | 0,18 ° | -0,25 °
| Antenna Gain (dB) | 46,7 dBi | 46,7 dBi
| Feeder Type | 23G_INT | 23G_INT
| Feeder Length | 0 m | 0 m
| Feeder LOSS | 0 dB | 0 dB
Radio Equipment | Radio Type | PASOLINK NEO 23G_3,5MHz_16QAM_10M
| Tx Power (dBm) | 22 dBm | 22 dBm
| Tx Attenuator (dB) | 0 dB | 0 dB
| Rx Attenuator (dB) | 0 dB | 0 dB
| Modulation | 16QAM
| Operating Mode | Fixed modulation (priority for quality)
| Branching Loss Tx (Main) | 0 dB | 0 dB
| Branching Loss Rx (Main) | 0 dB | 0 dB
Branching Loss Tx (Spare)
Branching Loss Rx (Spare)
| Threshold | -85,5 dBm | -85,5 dBm
| ATPC | 0 dB | 0 dB
Performance | Main Rx Level @ TX max (dBm) | -23,16 dBm | -23,52 dBm
Spare Rx Level @ TX max (dBm)
| Threshold Degradation (dB) | 3 dB | 3 dB
| Main Flat Fade Margin (dB) | 61,98 dB | 62,34 dB
Spare Flat Fade Margin (dB)