## Feuil1
Atoll: Link Reporter
Generation date : jeudi 24 octobre 2024 23:54:26
MLO SOTUBI_BAR_0068
LINK SPECIFICATION
Link ID | SOTUBI_BAR_0068 | Length (m) | 649,33 m
Capacity | 41 Mbps | Calculation Method | ITU-R P. 530-12
|  | End A | End B
Link Ends | Property ID | SOTUBI | BAR_0068_C14
| Property name | SOTUBI | BAR_0068_C14
| Property Latitude | 36,77183334N | 36,76676389N
| Property Longitude | 10,22605556E | 10,22968612E
| Property Height (m) | 2 m | 3 m
Frequency | Band | 38 GHz | 38 GHz
| Channel | LH33 | LH33'
| Centre Frequency (GHz) | LH33 (37 513 MHz) | LH33' (38 773 MHz)
| Bandwidth (MHz) | LH_38GHz_14MHz[-] | LH_38GHz_14MHz[+]
| Frequency Designation | H/L | H/L
| Polarisation | Horizontal | Horizontal
Antenna (Main) | Antenna Type | VHLP1-370 | VHLP1-370
| Antenna Size (m) | 0,3 m | 0,3 m
| Antenna Height (m) | 13 m | 19 m
| Antenna Direction (°) | 150,16 ° | 330,16 °
| Actual Elevation (°) | 0,61 ° | -0,62 °
| Antenna Gain (dB) | 39,7 dBi | 39,7 dBi
| Feeder Type | 38G_INT | 38G_INT
| Feeder Length | 0 m | 0 m
| Feeder LOSS | 0 dB | 0 dB
Radio Equipment | Radio Type | IHG_iPASO_38G_40M_16QAM
| Tx Power (dBm) | 18 dBm | 18 dBm
| Tx Attenuator (dB) | 2 dB | 2 dB
| Rx Attenuator (dB) | 2 dB | 2 dB
| Modulation | 16QAM
| Operating Mode | Fixed modulation (priority for quality)
| Branching Loss Tx (Main) | 0 dB | 0 dB
| Branching Loss Rx (Main) | 0 dB | 0 dB
Branching Loss Tx (Spare)
Branching Loss Rx (Spare)
| Threshold | -81 dBm | -81 dBm
| ATPC | 0 dB | 0 dB
Performance | Main Rx Level @ TX max (dBm) | -26,84 dBm | -27,14 dBm
Spare Rx Level @ TX max (dBm)
| Threshold Degradation (dB) | 3 dB | 3 dB
| Main Flat Fade Margin (dB) | 53,86 dB | 54,16 dB
Spare Flat Fade Margin (dB)