## Feuil1
Atoll: Link Reporter
Generation date : dimanche 20 octobre 2024 16:14:41
MLO SOTUFEM_BAR_0018
LINK SPECIFICATION
Link ID | SOTUFEM_BAR_0018 | Length (m) | 682,03 m
Capacity | 20,5 Mbps | Calculation Method | ITU-R P. 530-12
|  | End A | End B
Link Ends | Property ID | SOTUFEM | BAR_0018_C01
| Property name | SOTUFEM | BAR_0018_C01
| Property Latitude | 36,73481N | 36,74063889N
| Property Longitude | 10,230442E | 10,23285833E
| Property Height (m) | 10 m | 23 m
Frequency | Band | 38 GHz | 38 GHz
| Channel | LI57 | LI57'
| Centre Frequency (GHz) | LI57 (37 453,5 MHz) | LI57' (38 713,5 MHz)
| Bandwidth (MHz) | LI_38GHz_7MHz[-] | LI_38GHz_7MHz[+]
| Frequency Designation | H/L | H/L
| Polarisation | Vertical | Vertical
Antenna (Main) | Antenna Type | VHLP1-370 | VHLP1-370
| Antenna Size (m) | 0,3 m | 0,3 m
| Antenna Height (m) | 17 m | 16 m
| Antenna Direction (°) | 18,38 ° | 198,38 °
| Actual Elevation (°) | 1 ° | -1,01 °
| Antenna Gain (dB) | 39,7 dBi | 39,7 dBi
Feeder Type
Feeder Length
| Feeder LOSS | 0 dB | 0 dB
Radio Equipment | Radio Type | NEOC_STD_38GHz_20Mb
| Tx Power (dBm) | 7 dBm | 7 dBm
| Tx Attenuator (dB) | 0 dB | 0 dB
| Rx Attenuator (dB) | 0 dB | 0 dB
| Modulation | 16QAM
| Operating Mode | Fixed modulation (priority for quality)
| Branching Loss Tx (Main) | 0 dB | 0 dB
| Branching Loss Rx (Main) | 0 dB | 0 dB
Branching Loss Tx (Spare)
Branching Loss Rx (Spare)
| Threshold | -83 dBm | -83 dBm
| ATPC | 0 dB | 0 dB
Performance | Main Rx Level @ TX max (dBm) | -34,26 dBm | -34,55 dBm
Spare Rx Level @ TX max (dBm)
| Threshold Degradation (dB) | 3 dB | 3 dB
| Main Flat Fade Margin (dB) | 48,45 dB | 48,74 dB
Spare Flat Fade Margin (dB)