## Feuil1
Atoll: Link Reporter
Generation date : mercredi 7 mai 2025 17:01:04
MLO SOU_0006_SOU_0069_LTE_V
LINK SPECIFICATION
Link ID | SOU_0006_SOU_0069_LTE_V | Length (m) | 6 138,53 m
Capacity | 495 Mbps | Calculation Method | ITU-R P. 530-12
|  | End A | End B
Link Ends | Property ID | SOU_0006_C01 | SOU_0069_C03
| Property name | SOU_0006_C01 | SOU_0069_C03
| Property Latitude | 35,95693889N | 35,90705556N
| Property Longitude | 10,4695E | 10,49888889E
| Property Height (m) | 16 m | 102 m
Frequency | Band | 23 GHz | 23 GHz
| Channel | HE2_3 | HE2_3'
| Centre Frequency (GHz) | HE2_3 (22 310,75 MHz) | HE2_3' (23 318,75 MHz)
| Bandwidth (MHz) | HE2_23GHz_56MHz[-] | HE2_23GHz_56MHz[+]
| Frequency Designation | H/L | H/L
| Polarisation | Vertical | Vertical
Antenna (Main) | Antenna Type | VHLP3-23 | VHLP3-23
| Antenna Size (m) | 1 m | 1 m
| Antenna Height (m) | 19 m | 34,5 m
| Antenna Direction (°) | 154,49 ° | 334,51 °
| Actual Elevation (°) | 0,92 ° | -0,97 °
| Antenna Gain (dB) | 44,8 dBi | 44,8 dBi
Feeder Type
Feeder Length
| Feeder LOSS | 0 dB | 0 dB
Radio Equipment | Radio Type | iPASO IHG 23GHz 2048QAM 56MHz
| Tx Power (dBm) | 14 dBm | 14 dBm
| Tx Attenuator (dB) | 0,5 dB | 0,5 dB
| Rx Attenuator (dB) | 0,5 dB | 0,5 dB
| Modulation | 2048QAM
| Operating Mode | Fixed modulation (priority for quality)
| Branching Loss Tx (Main) | 0 dB | 0 dB
| Branching Loss Rx (Main) | 0 dB | 0 dB
Branching Loss Tx (Spare)
Branching Loss Rx (Spare)
| Threshold | -54 dBm | -54 dBm
| ATPC | 0 dB | 0 dB
Performance | Main Rx Level @ TX max (dBm) | -34,16 dBm | -34,53 dBm
Spare Rx Level @ TX max (dBm)
| Threshold Degradation (dB) | 3 dB | 3 dB
| Main Flat Fade Margin (dB) | 19,47 dB | 19,84 dB
Spare Flat Fade Margin (dB)