## Feuil1
Atoll: Link Reporter
Generation date : jeudi 24 octobre 2024 23:12:20
MLO SOU_0008_SOU_0059_LTE_H
LINK SPECIFICATION
Link ID | SOU_0008_SOU_0059_LTE_H | Length (m) | 6 971,48 m
Capacity | 99 Mbps | Calculation Method | ITU-R P. 530-12
|  | End A | End B
Link Ends | Property ID | SOU_0008_C01 | SOU_0059_C02
| Property name | SOU_0008_C01 | SOU_0059_C02
| Property Latitude | 35,76265833N | 35,80089722N
| Property Longitude | 10,53460833E | 10,59578889E
| Property Height (m) | 68 m | 71 m
Frequency | Band | 23 GHz | 23 GHz
| Channel | HC22' | HC22
| Centre Frequency (GHz) | HC22' (23 311,75 MHz) | HC22 (22 303,75 MHz)
| Bandwidth (MHz) | HC_23GHz_14MHz[+] | HC_23GHz_14MHz[-]
| Frequency Designation | H/L | H/L
| Polarisation | Horizontal | Horizontal
Antenna (Main) | Antenna Type | VHLP4-23 | VHLP2.5-220
| Antenna Size (m) | 1,2 m | 0,8 m
| Antenna Height (m) | 30 m | 22 m
| Antenna Direction (°) | 52,37 ° | 232,41 °
| Actual Elevation (°) | -0,07 ° | 0,01 °
| Antenna Gain (dB) | 46,7 dBi | 42,6 dBi
| Feeder Type | 23G_INT | 23G_INT
| Feeder Length | 0 m | 0 m
| Feeder LOSS | 0 dB | 0 dB
Radio Equipment | Radio Type | iPASO IHG 23GHz 512QAM 14MHz
| Tx Power (dBm) | 16 dBm | 16 dBm
| Tx Attenuator (dB) | 0 dB | 0 dB
| Rx Attenuator (dB) | 0 dB | 0 dB
| Modulation | 512QAM
| Operating Mode | Fixed modulation (priority for quality)
| Branching Loss Tx (Main) | 0 dB | 0 dB
| Branching Loss Rx (Main) | 0 dB | 0 dB
Branching Loss Tx (Spare)
Branching Loss Rx (Spare)
| Threshold | -68 dBm | -68 dBm
| ATPC | 0 dB | 0 dB
Performance | Main Rx Level @ TX max (dBm) | -33,7 dBm | -33,33 dBm
Spare Rx Level @ TX max (dBm)
| Threshold Degradation (dB) | 3 dB | 3 dB
| Main Flat Fade Margin (dB) | 34,67 dB | 34,3 dB
Spare Flat Fade Margin (dB)