## Feuil1
Atoll: Link Reporter
Generation date : mardi 24 décembre 2024 15:22:49
MLO SOU_0009_SOU_0043
LINK SPECIFICATION
Link ID | SOU_0009_SOU_0043 | Length (m) | 1 880,86 m
Capacity | 407 Mbps | Calculation Method | ITU-R P. 530-12
|  | End A | End B
Link Ends | Property ID | SOU_0009_C04 | SOU_0043_C01
| Property name | SOU_0009_C04 | SOU_0043_C01
| Property Latitude | 35,90416667N | 35,89797778N
| Property Longitude | 10,57996944E | 10,56057778E
| Property Height (m) | 15 m | 49 m
Frequency | Band | 38 GHz | 38 GHz
| Channel | LE5 | LE5'
| Centre Frequency (GHz) | LE5 (37 310 MHz) | LE5' (38 570 MHz)
| Bandwidth (MHz) | LE_38GHz_56MHz[-] | LE_38GHz_56MHz[+]
| Frequency Designation | H/L | H/L
| Polarisation | Vertical | Vertical
Antenna (Main) | Antenna Type | VHLP1-370 | VHLP1-370
| Antenna Size (m) | 0,3 m | 0,3 m
| Antenna Height (m) | 21 m | 21 m
| Antenna Direction (°) | 248,5 ° | 68,49 °
| Actual Elevation (°) | 1,03 ° | -1,05 °
| Antenna Gain (dB) | 39,7 dBi | 39,7 dBi
| Feeder Type | 38G_INT | 38G_INT
| Feeder Length | 0 m | 0 m
| Feeder LOSS | 0 dB | 0 dB
Radio Equipment | Radio Type | iPASO IHG 38GHz 512QAAM 56MHz
| Tx Power (dBm) | 14 dBm | 14 dBm
| Tx Attenuator (dB) | 0 dB | 0 dB
| Rx Attenuator (dB) | 0 dB | 0 dB
| Modulation | 512QAM
| Operating Mode | Fixed modulation (priority for quality)
| Branching Loss Tx (Main) | 0 dB | 0 dB
| Branching Loss Rx (Main) | 0 dB | 0 dB
Branching Loss Tx (Spare)
Branching Loss Rx (Spare)
| Threshold | -60 dBm | -60 dBm
| ATPC | 0 dB | 0 dB
Performance | Main Rx Level @ TX max (dBm) | -36,22 dBm | -36,53 dBm
Spare Rx Level @ TX max (dBm)
| Threshold Degradation (dB) | 3 dB | 3 dB
| Main Flat Fade Margin (dB) | 23,47 dB | 23,78 dB
Spare Flat Fade Margin (dB)