## Feuil1
Atoll: Link Reporter
Generation date : jeudi 24 octobre 2024 23:53:21
MLO SOU_0010_SOU_0069_LTE
LINK SPECIFICATION
Link ID | SOU_0010_SOU_0069_LTE | Length (m) | 3 284,26 m
Capacity | 84,5 Mbps | Calculation Method | ITU-R P. 530-12
|  | End A | End B
Link Ends | Property ID | SOU_0010_C02 | SOU_0069_C03
| Property name | SOU_0010_C02 | SOU_0069_C03
| Property Latitude | 35,87827778N | 35,90705556N
| Property Longitude | 10,50738889E | 10,49888889E
| Property Height (m) | 71 m | 102 m
Frequency | Band | 38 GHz | 38 GHz
| Channel | LL09 | LL09'
| Centre Frequency (GHz) | LL09 (37 296 MHz) | LL09' (38 556 MHz)
| Bandwidth (MHz) | LL_38GHz_28MHz[-] | LL_38GHz_28MHz[+]
| Frequency Designation | H/L | H/L
| Polarisation | Vertical | Vertical
Antenna (Main) | Antenna Type | VHLP2-370 | VHLP2-370
| Antenna Size (m) | 0,6 m | 0,6 m
| Antenna Height (m) | 21 m | 21 m
| Antenna Direction (°) | 346,55 ° | 166,54 °
| Actual Elevation (°) | 0,53 ° | -0,56 °
| Antenna Gain (dB) | 44,5 dBi | 44,5 dBi
| Feeder Type | 38G_INT | 38G_INT
| Feeder Length | 0 m | 0 m
| Feeder LOSS | 0 dB | 0 dB
Radio Equipment | Radio Type | IHG_iPASO_38G_512QAM
| Tx Power (dBm) | 17 dBm | 17 dBm
| Tx Attenuator (dB) | 0 dB | 0 dB
| Rx Attenuator (dB) | 0 dB | 0 dB
| Modulation | 256-QAM
| Operating Mode | Fixed modulation (priority for quality)
| Branching Loss Tx (Main) | 0 dB | 0 dB
| Branching Loss Rx (Main) | 0 dB | 0 dB
Branching Loss Tx (Spare)
Branching Loss Rx (Spare)
| Threshold | -86 dBm | -86 dBm
| ATPC | 0 dB | 0 dB
Performance | Main Rx Level @ TX max (dBm) | -28,66 dBm | -28,98 dBm
Spare Rx Level @ TX max (dBm)
| Threshold Degradation (dB) | 3 dB | 3 dB
| Main Flat Fade Margin (dB) | 57,02 dB | 57,34 dB
Spare Flat Fade Margin (dB)