## Feuil1
Atoll: Link Reporter
Generation date : jeudi 24 octobre 2024 23:53:21
MLO SOU_0012_SOU_0015
LINK SPECIFICATION
Link ID | SOU_0012_SOU_0015 | Length (m) | 1 337,66 m
Capacity | 495 Mbps | Calculation Method | ITU-R P. 530-12
|  | End A | End B
Link Ends | Property ID | SOU_0012_C03 | SOU_0015_C01
| Property name | SOU_0012_C03 | SOU_0015_C01
| Property Latitude | 35,73316944N | 35,73285833N
| Property Longitude | 10,57160833E | 10,58638889E
| Property Height (m) | 55 m | 54 m
Frequency | Band | 38 GHz | 38 GHz
| Channel | LE5 | LE5'
| Centre Frequency (GHz) | LE5 (37 310 MHz) | LE5' (38 570 MHz)
| Bandwidth (MHz) | LE_38GHz_56MHz[-] | LE_38GHz_56MHz[+]
| Frequency Designation | H/L | H/L
| Polarisation | Vertical | Vertical
Antenna (Main) | Antenna Type | VHLP2-370 | VHLP2-370
| Antenna Size (m) | 0,6 m | 0,6 m
| Antenna Height (m) | 11,5 m | 18 m
| Antenna Direction (°) | 91,48 ° | 271,49 °
| Actual Elevation (°) | 0,23 ° | -0,24 °
| Antenna Gain (dB) | 44,5 dBi | 44,5 dBi
| Feeder Type | 38G_INT | 38G_INT
| Feeder Length | 0 m | 0 m
| Feeder LOSS | 0 dB | 0 dB
Radio Equipment | Radio Type | iPASO IHG 38GHz 56MHz 2048QAM
| Tx Power (dBm) | 8 dBm | 8 dBm
| Tx Attenuator (dB) | 0 dB | 0 dB
| Rx Attenuator (dB) | 0 dB | 0 dB
| Modulation | 2048QAM
| Operating Mode | Fixed modulation (priority for throughput)
| Branching Loss Tx (Main) | 0 dB | 0 dB
| Branching Loss Rx (Main) | 0 dB | 0 dB
Branching Loss Tx (Spare)
Branching Loss Rx (Spare)
| Threshold | -52 dBm | -52 dBm
| ATPC | 0 dB | 0 dB
Performance | Main Rx Level @ TX max (dBm) | -29,57 dBm | -29,88 dBm
Spare Rx Level @ TX max (dBm)
| Threshold Degradation (dB) | 3 dB | 3 dB
| Main Flat Fade Margin (dB) | 22,12 dB | 22,43 dB
Spare Flat Fade Margin (dB)