## Feuil1
Atoll: Link Reporter
Generation date : mardi 24 décembre 2024 16:07:23
MLO SOU_0024_SOU_0091_H
LINK SPECIFICATION
Link ID | SOU_0024_SOU_0091_H | Length (m) | 1 205,03 m
Capacity | 495 Mbps | Calculation Method | ITU-R P. 530-12
|  | End A | End B
Link Ends | Property ID | SOU_0024_C03 | SOU_0091_C05
| Property name | SOU_0024_C03 | SOU_0091_C05
| Property Latitude | 35,83954445N | 35,84553611N
| Property Longitude | 10,59282223E | 10,5817E
| Property Height (m) | 36 m | 41 m
Frequency | Band | 38 GHz | 38 GHz
| Channel | LE7 | LE7'
| Centre Frequency (GHz) | LE7 (37 422 MHz) | LE7' (38 682 MHz)
| Bandwidth (MHz) | LE_38GHz_56MHz[-] | LE_38GHz_56MHz[+]
| Frequency Designation | H/L | H/L
| Polarisation | Horizontal | Horizontal
Antenna (Main) | Antenna Type | VHLP1-370 | VHLP1-370
| Antenna Size (m) | 0,3 m | 0,3 m
| Antenna Height (m) | 17 m | 31 m
| Antenna Direction (°) | 303,61 ° | 123,6 °
| Actual Elevation (°) | 0,9 ° | -0,91 °
| Antenna Gain (dB) | 39,7 dBi | 39,7 dBi
| Feeder Type | 38G_INT | 38G_INT
| Feeder Length | 0 m | 0 m
| Feeder LOSS | 0 dB | 0 dB
Radio Equipment | Radio Type | iPASO IHG 38GHz 56MHz 2048QAM
| Tx Power (dBm) | 13 dBm | 13 dBm
| Tx Attenuator (dB) | 0 dB | 0 dB
| Rx Attenuator (dB) | 0 dB | 0 dB
| Modulation | 2048QAM
| Operating Mode | Fixed modulation (priority for throughput)
| Branching Loss Tx (Main) | 0 dB | 0 dB
| Branching Loss Rx (Main) | 0 dB | 0 dB
Branching Loss Tx (Spare)
Branching Loss Rx (Spare)
| Threshold | -52 dBm | -52 dBm
| ATPC | 0 dB | 0 dB
Performance | Main Rx Level @ TX max (dBm) | -33,27 dBm | -33,57 dBm
Spare Rx Level @ TX max (dBm)
| Threshold Degradation (dB) | 3 dB | 3 dB
| Main Flat Fade Margin (dB) | 18,43 dB | 18,73 dB
Spare Flat Fade Margin (dB)