## Feuil1
Atoll: Link Reporter
Generation date : jeudi 24 octobre 2024 23:43:17
MLO SOU_0033_SOU_0091
LINK SPECIFICATION
Link ID | SOU_0033_SOU_0091 | Length (m) | 2 620,61 m
Capacity | 181 Mbps | Calculation Method | ITU-R P. 530-12
|  | End A | End B
Link Ends | Property ID | SOU_0033_C01 | SOU_0091_C05
| Property name | SOU_0033_C01 | SOU_0091_C05
| Property Latitude | 35,86889444N | 35,84553611N
| Property Longitude | 10,57743333E | 10,5817E
| Property Height (m) | 17 m | 41 m
Frequency | Band | 38 GHz | 38 GHz
| Channel | LL09 | LL09'
| Centre Frequency (GHz) | LL09 (37 296 MHz) | LL09' (38 556 MHz)
| Bandwidth (MHz) | LL_38GHz_28MHz[-] | LL_38GHz_28MHz[+]
| Frequency Designation | H/L | H/L
| Polarisation | Vertical | Vertical
Antenna (Main) | Antenna Type | VHLP2-370 | VHLP2-370
| Antenna Size (m) | 0,6 m | 0,6 m
| Antenna Height (m) | 15 m | 30 m
| Antenna Direction (°) | 171,58 ° | 351,58 °
| Actual Elevation (°) | 0,84 ° | -0,86 °
| Antenna Gain (dB) | 44,5 dBi | 44,5 dBi
| Feeder Type | 38G_INT | 38G_INT
| Feeder Length | 0 m | 0 m
| Feeder LOSS | 0 dB | 0 dB
Radio Equipment | Radio Type | iPASO IHG 38GHz 28MHz 256QAM
| Tx Power (dBm) | 12 dBm | 12 dBm
| Tx Attenuator (dB) | 0 dB | 0 dB
| Rx Attenuator (dB) | 0 dB | 0 dB
| Modulation | 256QAM
| Operating Mode | Fixed modulation (priority for throughput)
| Branching Loss Tx (Main) | 0 dB | 0 dB
| Branching Loss Rx (Main) | 0 dB | 0 dB
Branching Loss Tx (Spare)
Branching Loss Rx (Spare)
| Threshold | -65,5 dBm | -65,5 dBm
| ATPC | 0 dB | 0 dB
Performance | Main Rx Level @ TX max (dBm) | -31,62 dBm | -31,93 dBm
Spare Rx Level @ TX max (dBm)
| Threshold Degradation (dB) | 3 dB | 3 dB
| Main Flat Fade Margin (dB) | 33,57 dB | 33,88 dB
Spare Flat Fade Margin (dB)