## Feuil1
Atoll: Link Reporter
Generation date : mardi 24 décembre 2024 15:53:16
MLO SOU_0036_SOU_0031_LTE
LINK SPECIFICATION
Link ID | SOU_0036_SOU_0031_LTE | Length (m) | 1 128,91 m
Capacity | 495 Mbps | Calculation Method | ITU-R P. 530-12
|  | End A | End B
Link Ends | Property ID | SOU_0036_C02 | SOU_0031_C01
| Property name | SOU_0036_C02 | SOU_0031_C01
| Property Latitude | 35,88360833N | 35,87413889N
| Property Longitude | 10,57659722E | 10,58116667E
| Property Height (m) | 34 m | 18 m
Frequency | Band | 38 GHz | 38 GHz
| Channel | LE5' | LE5
| Centre Frequency (GHz) | LE5' (38 570 MHz) | LE5 (37 310 MHz)
| Bandwidth (MHz) | LE_38GHz_56MHz[+] | LE_38GHz_56MHz[-]
| Frequency Designation | H/L | H/L
| Polarisation | Vertical | Vertical
Antenna (Main) | Antenna Type | VHLP1-370 | VHLP1-370
| Antenna Size (m) | 0,3 m | 0,3 m
| Antenna Height (m) | 20 m | 24 m
| Antenna Direction (°) | 158,64 ° | 338,65 °
| Actual Elevation (°) | -0,61 ° | 0,6 °
| Antenna Gain (dB) | 39,7 dBi | 39,7 dBi
| Feeder Type | 38G_INT | 38G_INT
| Feeder Length | 0 m | 0 m
| Feeder LOSS | 0 dB | 0 dB
Radio Equipment | Radio Type | iPASO IHG 38GHz 2048QAM 56MHz
| Tx Power (dBm) | 13 dBm | 13 dBm
| Tx Attenuator (dB) | 0 dB | 0 dB
| Rx Attenuator (dB) | 0 dB | 0 dB
| Modulation | 2048QAM
| Operating Mode | Fixed modulation (priority for quality)
| Branching Loss Tx (Main) | 0 dB | 0 dB
| Branching Loss Rx (Main) | 0 dB | 0 dB
Branching Loss Tx (Spare)
Branching Loss Rx (Spare)
| Threshold | -52 dBm | -52 dBm
| ATPC | 0 dB | 0 dB
Performance | Main Rx Level @ TX max (dBm) | -32,97 dBm | -32,67 dBm
Spare Rx Level @ TX max (dBm)
| Threshold Degradation (dB) | 3 dB | 3 dB
| Main Flat Fade Margin (dB) | 19,33 dB | 19,03 dB
Spare Flat Fade Margin (dB)