## Feuil1
Atoll: Link Reporter
Generation date : vendredi 25 octobre 2024 00:07:20
MLO SOU_0038_SOU_0091_E-Band_Cat_1.3_H
LINK SPECIFICATION
Link ID | SOU_0038_SOU_0091_E-Band_Cat_1.3_H | Length (m) | 3 124,95 m
Capacity | 950 Mbps | Calculation Method | ITU-R P. 530-12
|  | End A | End B
Link Ends | Property ID | SOU_0038_C02 | SOU_0091_C05
| Property name | SOU_0038_C02 | SOU_0091_C05
| Property Latitude | 35,87035N | 35,84553611N
| Property Longitude | 10,56533889E | 10,5817E
| Property Height (m) | 35 m | 41 m
Frequency | Band | 71-86 GHz | 71-86 GHz
| Channel | EB_250_1 | EB_250_1'
| Centre Frequency (GHz) | EB_250_1 (71 250 MHz) | EB_250_1' (81 250 MHz)
| Bandwidth (MHz) | E_Band_250MHz[-] | E_Band_250MHz[+]
| Frequency Designation | H/L | H/L
| Polarisation | Horizontal | Horizontal
Antenna (Main) | Antenna Type | VHLP2-80/B | VHLP2-80/B
| Antenna Size (m) | 0,57 m | 0,57 m
| Antenna Height (m) | 16,4 m | 29 m
| Antenna Direction (°) | 151,88 ° | 331,89 °
| Actual Elevation (°) | 0,33 ° | -0,35 °
| Antenna Gain (dB) | 50,75 dBi | 50,75 dBi
Feeder Type
Feeder Length
| Feeder LOSS | 0 dB | 0 dB
Radio Equipment | Radio Type | EXAD_High_Power_80G_32QAM_250MHz
| Tx Power (dBm) | 14 dBm | 14 dBm
| Tx Attenuator (dB) | 1 dB | 1 dB
| Rx Attenuator (dB) | 1 dB | 1 dB
| Modulation | 32QAM
| Operating Mode | Fixed modulation (priority for throughput)
| Branching Loss Tx (Main) | 0 dB | 0 dB
| Branching Loss Rx (Main) | 0 dB | 0 dB
Branching Loss Tx (Spare)
Branching Loss Rx (Spare)
| Threshold | -63,5 dBm | -63,5 dBm
| ATPC | 0 dB | 0 dB
Performance | Main Rx Level @ TX max (dBm) | -27,57 dBm | -28,61 dBm
Spare Rx Level @ TX max (dBm)
| Threshold Degradation (dB) | 3 dB | 3 dB
| Main Flat Fade Margin (dB) | 34,89 dB | 35,93 dB
Spare Flat Fade Margin (dB)