## Feuil1
Atoll: Link Reporter
Generation date : lundi 23 décembre 2024 22:40:25
MLO SOU_0039_SOU_0038_LTE_H
LINK SPECIFICATION
Link ID | SOU_0039_SOU_0038_LTE_H | Length (m) | 868,28 m
Capacity | 247 Mbps | Calculation Method | ITU-R P. 530-12
|  | End A | End B
Link Ends | Property ID | SOU_0039_C03 | SOU_0038_C02
| Property name | SOU_0039_C03 | SOU_0038_C02
| Property Latitude | 35,87801944N | 35,87035N
| Property Longitude | 10,56724722E | 10,56533889E
| Property Height (m) | 36 m | 35 m
Frequency | Band | 38 GHz | 38 GHz
| Channel | LL11 | LL11'
| Centre Frequency (GHz) | LL11 (37 352 MHz) | LL11' (38 612 MHz)
| Bandwidth (MHz) | LL_38GHz_28MHz[-] | LL_38GHz_28MHz[+]
| Frequency Designation | H/L | H/L
| Polarisation | Horizontal | Horizontal
Antenna (Main) | Antenna Type | VHLP1-370 | VHLP1-370
| Antenna Size (m) | 0,3 m | 0,3 m
| Antenna Height (m) | 14 m | 12 m
| Antenna Direction (°) | 191,4 ° | 11,4 °
| Actual Elevation (°) | -0,2 ° | 0,19 °
| Antenna Gain (dB) | 39,7 dBi | 39,7 dBi
| Feeder Type | 38G_INT | 38G_INT
| Feeder Length | 0 m | 0 m
| Feeder LOSS | 0 dB | 0 dB
Radio Equipment | Radio Type | iPASO IHG 38GHz 28MHz 2048QAM
| Tx Power (dBm) | 13 dBm | 13 dBm
| Tx Attenuator (dB) | 1 dB | 1 dB
| Rx Attenuator (dB) | 1 dB | 1 dB
| Modulation | 2048QAM
| Operating Mode | Fixed modulation (priority for throughput)
| Branching Loss Tx (Main) | 0 dB | 0 dB
| Branching Loss Rx (Main) | 0 dB | 0 dB
Branching Loss Tx (Spare)
Branching Loss Rx (Spare)
| Threshold | -55 dBm | -55 dBm
| ATPC | 0 dB | 0 dB
Performance | Main Rx Level @ TX max (dBm) | -32,36 dBm | -32,65 dBm
Spare Rx Level @ TX max (dBm)
| Threshold Degradation (dB) | 3 dB | 3 dB
| Main Flat Fade Margin (dB) | 22,35 dB | 22,64 dB
Spare Flat Fade Margin (dB)