## Feuil1
Atoll: Link Reporter
Generation date : mercredi 11 décembre 2024 23:14:55
MLO SOU_0050_SOU_0065_LTE_H
LINK SPECIFICATION
Link ID | SOU_0050_SOU_0065_LTE_H | Length (m) | 1 677,64 m
Capacity | 318 Mbps | Calculation Method | ITU-R P. 530-12
|  | End A | End B
Link Ends | Property ID | SOU_0050_C05 | SOU_0065_C01
| Property name | SOU_0050_C05 | SOU_0065_C01
| Property Latitude | 35,80401667N | 35,81837778N
| Property Longitude | 10,626125E | 10,62032778E
| Property Height (m) | 30 m | 52 m
Frequency | Band | 38 GHz | 38 GHz
| Channel | LE9 | LE9'
| Centre Frequency (GHz) | LE9 (37 534 MHz) | LE9' (38 794 MHz)
| Bandwidth (MHz) | LE_38GHz_56MHz[-] | LE_38GHz_56MHz[+]
| Frequency Designation | H/L | H/L
| Polarisation | Horizontal | Horizontal
Antenna (Main) | Antenna Type | VHLP2-370 | VHLP2-370
| Antenna Size (m) | 0,6 m | 0,6 m
| Antenna Height (m) | 18 m | 23 m
| Antenna Direction (°) | 341,88 ° | 161,87 °
| Actual Elevation (°) | 0,91 ° | -0,93 °
| Antenna Gain (dB) | 44,5 dBi | 44,5 dBi
| Feeder Type | 38G_INT | 38G_INT
| Feeder Length | 0 m | 0 m
| Feeder LOSS | 0 dB | 0 dB
Radio Equipment | Radio Type | iPASO IHG 38GHz 56MHz 128QAM
| Tx Power (dBm) | 13 dBm | 13 dBm
| Tx Attenuator (dB) | 0 dB | 0 dB
| Rx Attenuator (dB) | 0 dB | 0 dB
| Modulation | 128QAM
| Operating Mode | Fixed modulation (priority for quality)
| Branching Loss Tx (Main) | 0 dB | 0 dB
| Branching Loss Rx (Main) | 0 dB | 0 dB
Branching Loss Tx (Spare)
Branching Loss Rx (Spare)
| Threshold | -66 dBm | -66 dBm
| ATPC | 0 dB | 0 dB
Performance | Main Rx Level @ TX max (dBm) | -26,65 dBm | -26,96 dBm
Spare Rx Level @ TX max (dBm)
| Threshold Degradation (dB) | 3 dB | 3 dB
| Main Flat Fade Margin (dB) | 39,04 dB | 39,35 dB
Spare Flat Fade Margin (dB)