## Feuil1
Atoll: Link Reporter
Generation date : mercredi 11 décembre 2024 21:11:18
MLO SOU_0072_SOU_0001_V
LINK SPECIFICATION
Link ID | SOU_0072_SOU_0001_V | Length (m) | 3 486,04 m
Capacity | 222 Mbps | Calculation Method | ITU-R P. 530-12
|  | End A | End B
Link Ends | Property ID | SOU_0072_C01 | SOU_0001_C02
| Property name | SOU_0072_C01 | SOU_0001_C02
| Property Latitude | 35,92497778N | 35,91588889N
| Property Longitude | 10,56964722E | 10,53268889E
| Property Height (m) | 13 m | 82 m
Frequency | Band | 23 GHz | 23 GHz
| Channel | HD6 | HD6'
| Centre Frequency (GHz) | HD6 (22 156,75 MHz) | HD6' (23 164,75 MHz)
| Bandwidth (MHz) | HD_23GHz_28MHz[-] | HD_23GHz_28MHz[+]
| Frequency Designation | H/L | H/L
| Polarisation | Vertical | Vertical
Antenna (Main) | Antenna Type | VHLP2-220 | VHLP2-220
| Antenna Size (m) | 0,6 m | 0,6 m
| Antenna Height (m) | 17 m | 37 m
| Antenna Direction (°) | 253,12 ° | 73,1 °
| Actual Elevation (°) | 1,45 ° | -1,48 °
| Antenna Gain (dB) | 40,1 dBi | 40,1 dBi
| Feeder Type | 23G_INT | 23G_INT
| Feeder Length | 0 m | 0 m
| Feeder LOSS | 0 dB | 0 dB
Radio Equipment | Radio Type | iPASO IHG 23GHz 1024QAM 28MHz
| Tx Power (dBm) | 15 dBm | 15 dBm
| Tx Attenuator (dB) | 0 dB | 0 dB
| Rx Attenuator (dB) | 0 dB | 0 dB
| Modulation | 1024QAM
| Operating Mode | Fixed modulation (priority for quality)
| Branching Loss Tx (Main) | 0 dB | 0 dB
| Branching Loss Rx (Main) | 0 dB | 0 dB
Branching Loss Tx (Spare)
Branching Loss Rx (Spare)
| Threshold | -61 dBm | -61 dBm
| ATPC | 0 dB | 0 dB
Performance | Main Rx Level @ TX max (dBm) | -35,88 dBm | -36,28 dBm
Spare Rx Level @ TX max (dBm)
| Threshold Degradation (dB) | 3 dB | 3 dB
| Main Flat Fade Margin (dB) | 24,72 dB | 25,12 dB
Spare Flat Fade Margin (dB)