## Feuil1
Atoll: Link Reporter
Generation date : lundi 23 décembre 2024 17:57:38
MLO SOU_0074_SOU_0001_V
LINK SPECIFICATION
Link ID | SOU_0074_SOU_0001_V | Length (m) | 3 242,4 m
Capacity | 318 Mbps | Calculation Method | ITU-R P. 530-12
|  | End A | End B
Link Ends | Property ID | SOU_0074_C01 | SOU_0001_C02
| Property name | SOU_0074_C01 | SOU_0001_C02
| Property Latitude | 35,93724722N | 35,91588889N
| Property Longitude | 10,55718889E | 10,53268889E
| Property Height (m) | 8 m | 82 m
Frequency | Band | 38 GHz | 38 GHz
| Channel | LE6' | LE6
| Centre Frequency (GHz) | LE6' (38 626 MHz) | LE6 (37 366 MHz)
| Bandwidth (MHz) | LE_38GHz_56MHz[+] | LE_38GHz_56MHz[-]
| Frequency Designation | H/L | H/L
| Polarisation | Vertical | Vertical
Antenna (Main) | Antenna Type | VHLP2-370 | VHLP2-370
| Antenna Size (m) | 0,6 m | 0,6 m
| Antenna Height (m) | 22 m | 34 m
| Antenna Direction (°) | 222,9 ° | 42,88 °
| Actual Elevation (°) | 1,51 ° | -1,54 °
| Antenna Gain (dB) | 44,5 dBi | 44,5 dBi
Feeder Type
Feeder Length
| Feeder LOSS | 0 dB | 0 dB
Radio Equipment | Radio Type | iPASO IHG 38GHz 56MHz 128QAM
| Tx Power (dBm) | 17 dBm | 17 dBm
| Tx Attenuator (dB) | 1 dB | 1 dB
| Rx Attenuator (dB) | 1 dB | 1 dB
| Modulation | 128QAM
| Operating Mode | Fixed modulation (priority for quality)
| Branching Loss Tx (Main) | 0 dB | 0 dB
| Branching Loss Rx (Main) | 0 dB | 0 dB
Branching Loss Tx (Spare)
Branching Loss Rx (Spare)
| Threshold | -66 dBm | -66 dBm
| ATPC | 0 dB | 0 dB
Performance | Main Rx Level @ TX max (dBm) | -30,9 dBm | -30,58 dBm
Spare Rx Level @ TX max (dBm)
| Threshold Degradation (dB) | 3 dB | 3 dB
| Main Flat Fade Margin (dB) | 35,42 dB | 35,1 dB
Spare Flat Fade Margin (dB)