## Feuil1
Atoll: Link Reporter
Generation date : mardi 24 décembre 2024 15:49:07
MLO SOU_0075_SOU_0001_LTE_V
LINK SPECIFICATION
Link ID | SOU_0075_SOU_0001_LTE_V | Length (m) | 3 035,9 m
Capacity | 247 Mbps | Calculation Method | ITU-R P. 530-12
|  | End A | End B
Link Ends | Property ID | SOU_0075_C03 | SOU_0001_C02
| Property name | SOU_0075_C03 | SOU_0001_C02
| Property Latitude | 35,92858333N | 35,91588889N
| Property Longitude | 10,56247222E | 10,53268889E
| Property Height (m) | 12 m | 82 m
Frequency | Band | 23 GHz | 23 GHz
| Channel | HD7 | HD7'
| Centre Frequency (GHz) | HD7 (22 184,75 MHz) | HD7' (23 192,75 MHz)
| Bandwidth (MHz) | HD_23GHz_28MHz[-] | HD_23GHz_28MHz[+]
| Frequency Designation | H/L | H/L
| Polarisation | Vertical | Vertical
Antenna (Main) | Antenna Type | VHLP2-220 | VHLP2-220
| Antenna Size (m) | 0,6 m | 0,6 m
| Antenna Height (m) | 20 m | 31 m
| Antenna Direction (°) | 242,25 ° | 62,23 °
| Actual Elevation (°) | 1,52 ° | -1,55 °
| Antenna Gain (dB) | 40,1 dBi | 40,1 dBi
| Feeder Type | 23G_INT | 23G_INT
| Feeder Length | 0 m | 0 m
| Feeder LOSS | 0 dB | 0 dB
Radio Equipment | Radio Type | iPASO IHG 23GHz 28MHz 2048QAM
| Tx Power (dBm) | 15 dBm | 15 dBm
| Tx Attenuator (dB) | 0 dB | 0 dB
| Rx Attenuator (dB) | 0 dB | 0 dB
| Modulation | 2048QAM
| Operating Mode | Fixed modulation (priority for throughput)
| Branching Loss Tx (Main) | 0 dB | 0 dB
| Branching Loss Rx (Main) | 0 dB | 0 dB
Branching Loss Tx (Spare)
Branching Loss Rx (Spare)
| Threshold | -57 dBm | -57 dBm
| ATPC | 0 dB | 0 dB
Performance | Main Rx Level @ TX max (dBm) | -34,57 dBm | -34,97 dBm
Spare Rx Level @ TX max (dBm)
| Threshold Degradation (dB) | 3 dB | 3 dB
| Main Flat Fade Margin (dB) | 22,03 dB | 22,43 dB
Spare Flat Fade Margin (dB)