## Feuil1
Atoll: Link Reporter
Generation date : jeudi 24 octobre 2024 23:25:50
MLO SOU_0077_SOU_0006_LTE_H
LINK SPECIFICATION
Link ID | SOU_0077_SOU_0006_LTE_H | Length (m) | 6 648,6 m
Capacity | 99 Mbps | Calculation Method | ITU-R P. 530-12
|  | End A | End B
Link Ends | Property ID | SOU_0077_C01 | SOU_0006_C01
| Property name | SOU_0077_C01 | SOU_0006_C01
| Property Latitude | 36,00590833N | 35,95693889N
| Property Longitude | 10,42701944E | 10,4695E
| Property Height (m) | 4 m | 16 m
Frequency | Band | 23 GHz | 23 GHz
| Channel | HC23' | HC23
| Centre Frequency (GHz) | HC23' (23 325,75 MHz) | HC23 (22 317,75 MHz)
| Bandwidth (MHz) | HC_23GHz_14MHz[+] | HC_23GHz_14MHz[-]
| Frequency Designation | H/L | H/L
| Polarisation | Horizontal | Horizontal
Antenna (Main) | Antenna Type | VHLP2-220 | VHLP2-220
| Antenna Size (m) | 0,6 m | 0,6 m
| Antenna Height (m) | 30 m | 20 m
| Antenna Direction (°) | 144,92 ° | 324,94 °
| Actual Elevation (°) | -0,01 ° | -0,05 °
| Antenna Gain (dB) | 40,1 dBi | 40,1 dBi
| Feeder Type | 23G_INT | 23G_INT
| Feeder Length | 0 m | 0 m
| Feeder LOSS | 0 dB | 0 dB
Radio Equipment | Radio Type | iPASO IHG 23GHz 512QAM 14MHz
| Tx Power (dBm) | 16 dBm | 16 dBm
| Tx Attenuator (dB) | 0 dB | 0 dB
| Rx Attenuator (dB) | 0 dB | 0 dB
| Modulation | 512QAM
| Operating Mode | Fixed modulation (priority for quality)
| Branching Loss Tx (Main) | 0 dB | 0 dB
| Branching Loss Rx (Main) | 0 dB | 0 dB
Branching Loss Tx (Spare)
Branching Loss Rx (Spare)
| Threshold | -68 dBm | -68 dBm
| ATPC | 0 dB | 0 dB
Performance | Main Rx Level @ TX max (dBm) | -41,79 dBm | -41,42 dBm
Spare Rx Level @ TX max (dBm)
| Threshold Degradation (dB) | 3 dB | 3 dB
| Main Flat Fade Margin (dB) | 26,58 dB | 26,21 dB
Spare Flat Fade Margin (dB)