## Feuil1
Atoll: Link Reporter
Generation date : jeudi 24 octobre 2024 23:09:02
MLO SOU_0080_NAB_0080_V
LINK SPECIFICATION
Link ID | SOU_0080_NAB_0080_V | Length (m) | 12 680,89 m
Capacity | 460 Mbps | Calculation Method | ITU-R P. 530-12
|  | End A | End B
Link Ends | Property ID | SOU_0080_C01 | NAB_0080_C01
| Property name | SOU_0080_C01 | NAB_0080_C01
| Property Latitude | 36,30394444N | 36,39808N
| Property Longitude | 10,45272222E | 10,53281E
| Property Height (m) | 9 m | 18 m
Frequency | Band | 18 GHz | 18 GHz
| Channel | GC7' | GC7
| Centre Frequency (GHz) | GC7' (19 095 MHz) | GC7 (18 085 MHz)
| Bandwidth (MHz) | GC_18GHz_55MHz[+] | GC_18GHz_55MHz[-]
| Frequency Designation | H/L | H/L
| Polarisation | Vertical | Vertical
Antenna (Main) | Antenna Type | VHLPX4-180 | VHLPX4-180
| Antenna Size (m) | 1,2 m | 1,2 m
| Antenna Height (m) | 34 m | 43 m
| Antenna Direction (°) | 34,4 ° | 214,44 °
| Actual Elevation (°) | 0,02 ° | -0,14 °
| Antenna Gain (dB) | 44,7 dBi | 44,7 dBi
Feeder Type
Feeder Length
| Feeder LOSS | 0 dB | 0 dB
Radio Equipment | Radio Type | iPASO IHG 18GHz 55MHz 256QAM
| Tx Power (dBm) | 19 dBm | 19 dBm
| Tx Attenuator (dB) | 0,5 dB | 0,5 dB
| Rx Attenuator (dB) | 0,5 dB | 0,5 dB
| Modulation | 256QAM
| Operating Mode | Fixed modulation (priority for throughput)
| Branching Loss Tx (Main) | 0 dB | 0 dB
| Branching Loss Rx (Main) | 0 dB | 0 dB
Branching Loss Tx (Spare)
Branching Loss Rx (Spare)
| Threshold | -64 dBm | -64 dBm
| ATPC | 0 dB | 0 dB
Performance | Main Rx Level @ TX max (dBm) | -34,19 dBm | -33,31 dBm
Spare Rx Level @ TX max (dBm)
| Threshold Degradation (dB) | 3 dB | 3 dB
| Main Flat Fade Margin (dB) | 30,69 dB | 29,81 dB
Spare Flat Fade Margin (dB)