## Feuil1
Atoll: Link Reporter
Generation date : jeudi 24 octobre 2024 23:19:56
MLO SOU_0082_SOU_0078_LTE
LINK SPECIFICATION
Link ID | SOU_0082_SOU_0078_LTE | Length (m) | 10 588,62 m
Capacity | 88,5 Mbps | Calculation Method | ITU-R P. 530-12
|  | End A | End B
Link Ends | Property ID | SOU_0082_C01 | SOU_0078_C03
| Property name | SOU_0082_C01 | SOU_0078_C03
| Property Latitude | 36,17183333N | 36,09641389N
| Property Longitude | 10,28780556E | 10,35986111E
| Property Height (m) | 128 m | 22 m
Frequency | Band | 23 GHz | 23 GHz
| Channel | HC21' | HC21
| Centre Frequency (GHz) | HC21' (23 297,75 MHz) | HC21 (22 289,75 MHz)
| Bandwidth (MHz) | HC_23GHz_14MHz[+] | HC_23GHz_14MHz[-]
| Frequency Designation | H/L | H/L
| Polarisation | Vertical | Vertical
Antenna (Main) | Antenna Type | VHLP2.5-220 | VHLP4-23
| Antenna Size (m) | 0,8 m | 1,2 m
| Antenna Height (m) | 34 m | 30 m
| Antenna Direction (°) | 142,32 ° | 322,37 °
| Actual Elevation (°) | -0,64 ° | 0,55 °
| Antenna Gain (dB) | 42,6 dBi | 46,7 dBi
| Feeder Type | 23G_INT | 23G_INT
| Feeder Length | 0 m | 0 m
| Feeder LOSS | 0 dB | 0 dB
Radio Equipment | Radio Type | iPASO IHG 23GHz 14MHz 256QAM
| Tx Power (dBm) | 18 dBm | 18 dBm
| Tx Attenuator (dB) | 0 dB | 0 dB
| Rx Attenuator (dB) | 0 dB | 0 dB
| Modulation | 256QAM
| Operating Mode | Fixed modulation (priority for throughput)
| Branching Loss Tx (Main) | 0 dB | 0 dB
| Branching Loss Rx (Main) | 0 dB | 0 dB
Branching Loss Tx (Spare)
Branching Loss Rx (Spare)
| Threshold | -70 dBm | -70 dBm
| ATPC | 0 dB | 0 dB
Performance | Main Rx Level @ TX max (dBm) | -35,68 dBm | -35,31 dBm
Spare Rx Level @ TX max (dBm)
| Threshold Degradation (dB) | 3 dB | 3 dB
| Main Flat Fade Margin (dB) | 34,69 dB | 34,32 dB
Spare Flat Fade Margin (dB)