## Feuil1
Atoll: Link Reporter
Generation date : jeudi 24 octobre 2024 23:06:56
MLO SOU_0083_SOU_0087_V
LINK SPECIFICATION
Link ID | SOU_0083_SOU_0087_V | Length (m) | 16 232,12 m
Capacity | 447 Mbps | Calculation Method | ITU-R P. 530-12
|  | End A | End B
Link Ends | Property ID | SOU_0083_C01 | SOU_0087_C01
| Property name | SOU_0083_C01 | SOU_0087_C01
| Property Latitude | 35,62691667N | 35,69319167N
| Property Longitude | 10,59438889E | 10,43458333E
| Property Height (m) | 90 m | 113 m
Frequency | Band | 11 GHz | 11 GHz
| Channel | BW3' | BW3
| Centre Frequency (GHz) | BW3' (11 491 MHz) | BW3 (10 961 MHz)
| Bandwidth (MHz) | BW_11GHz_56MHz[+] | BW_11GHz_56MHz[-]
| Frequency Designation | H/L | H/L
| Polarisation | Vertical | Vertical
Antenna (Main) | Antenna Type | HPX8-107 | HPX8-107
| Antenna Size (m) | 2,4 m | 2,4 m
| Antenna Height (m) | 40 m | 40 m
| Antenna Direction (°) | 297,09 ° | 116,99 °
| Actual Elevation (°) | 0,01 ° | -0,15 °
| Antenna Gain (dB) | 46,4 dBi | 46,4 dBi
| Feeder Type | F090LLS4 | F090LLS4
| Feeder Length | 1 m | 1 m
| Feeder LOSS | 0 dB | 0 dB
Radio Equipment | Radio Type | iPASO IHG 11GHz 56MHz 1024QAM
| Tx Power (dBm) | 17 dBm | 17 dBm
| Tx Attenuator (dB) | 3,5 dB | 3,5 dB
| Rx Attenuator (dB) | 3,5 dB | 3,5 dB
| Modulation | 1024QAM
| Operating Mode | Fixed modulation (priority for throughput)
| Branching Loss Tx (Main) | 0 dB | 0 dB
| Branching Loss Rx (Main) | 0 dB | 0 dB
Branching Loss Tx (Spare)
Branching Loss Rx (Spare)
| Threshold | -58,5 dBm | -58,5 dBm
| ATPC | 0 dB | 0 dB
Performance | Main Rx Level @ TX max (dBm) | -35,35 dBm | -34,92 dBm
Spare Rx Level @ TX max (dBm)
| Threshold Degradation (dB) | 3 dB | 3 dB
| Main Flat Fade Margin (dB) | 23,58 dB | 23,15 dB
Spare Flat Fade Margin (dB)