## Feuil1
Atoll: Link Reporter
Generation date : jeudi 24 octobre 2024 23:08:57
MLO SOU_0089_SOU_0078_V
LINK SPECIFICATION
Link ID | SOU_0089_SOU_0078_V | Length (m) | 7 930 m
Capacity | 407 Mbps | Calculation Method | ITU-R P. 530-12
|  | End A | End B
Link Ends | Property ID | SOU_0089_C03 | SOU_0078_C03
| Property name | SOU_0089_C03 | SOU_0078_C03
| Property Latitude | 36,03083333N | 36,09641389N
| Property Longitude | 10,39483611E | 10,35986111E
| Property Height (m) | 16 m | 22 m
Frequency | Band | 18 GHz | 18 GHz
| Channel | GC5 | GC5'
| Centre Frequency (GHz) | GC5 (17 975 MHz) | GC5' (18 985 MHz)
| Bandwidth (MHz) | GC_18GHz_55MHz[-] | GC_18GHz_55MHz[+]
| Frequency Designation | H/L | H/L
| Polarisation | Vertical | Vertical
Antenna (Main) | Antenna Type | VHLPX4-180 | VHLPX4-180
| Antenna Size (m) | 1,2 m | 1,2 m
| Antenna Height (m) | 18 m | 38 m
| Antenna Direction (°) | 336,69 ° | 156,67 °
| Actual Elevation (°) | 0,15 ° | -0,22 °
| Antenna Gain (dB) | 44,7 dBi | 44,7 dBi
| Feeder Type | n/a | 23G_INT
| Feeder Length | n/a | 0 m
| Feeder LOSS | 0 dB | 0 dB
Radio Equipment | Radio Type | iPASO IHG 18GHz 55MHz 512QAM
| Tx Power (dBm) | 17 dBm | 17 dBm
| Tx Attenuator (dB) | 0 dB | 0 dB
| Rx Attenuator (dB) | 0 dB | 0 dB
| Modulation | 512QAM
| Operating Mode | Fixed modulation (priority for throughput)
| Branching Loss Tx (Main) | 0 dB | 0 dB
| Branching Loss Rx (Main) | 0 dB | 0 dB
Branching Loss Tx (Spare)
Branching Loss Rx (Spare)
| Threshold | -61,5 dBm | -61,5 dBm
| ATPC | 0 dB | 0 dB
Performance | Main Rx Level @ TX max (dBm) | -29,73 dBm | -30,43 dBm
Spare Rx Level @ TX max (dBm)
| Threshold Degradation (dB) | 3 dB | 3 dB
| Main Flat Fade Margin (dB) | 31,07 dB | 31,77 dB
Spare Flat Fade Margin (dB)