## Feuil1
Atoll: Link Reporter
Generation date : jeudi 24 octobre 2024 23:34:12
MLO SOU_0100_SOU_0014_LTE
LINK SPECIFICATION
Link ID | SOU_0100_SOU_0014_LTE | Length (m) | 1 048,65 m
Capacity | 222 Mbps | Calculation Method | ITU-R P. 530-12
|  | End A | End B
Link Ends | Property ID | SOU_0100_C03 | SOU_0014_C07
| Property name | SOU_0100_C03 | SOU_0014_C07
| Property Latitude | 35,72455556N | 35,72716667N
| Property Longitude | 10,58905556E | 10,57791667E
| Property Height (m) | 38 m | 50 m
Frequency | Band | 38 GHz | 38 GHz
| Channel | LL09 | LL09'
| Centre Frequency (GHz) | LL09 (37 296 MHz) | LL09' (38 556 MHz)
| Bandwidth (MHz) | LL_38GHz_28MHz[-] | LL_38GHz_28MHz[+]
| Frequency Designation | H/L | H/L
| Polarisation | Vertical | Vertical
Antenna (Main) | Antenna Type | VHLP1-370 | VHLP1-370
| Antenna Size (m) | 0,3 m | 0,3 m
| Antenna Height (m) | 24 m | 14 m
| Antenna Direction (°) | 286,11 ° | 106,1 °
| Actual Elevation (°) | 0,1 ° | -0,11 °
| Antenna Gain (dB) | 39,7 dBi | 39,7 dBi
| Feeder Type | 38G_INT | 38G_INT
| Feeder Length | 0 m | 0 m
| Feeder LOSS | 0 dB | 0 dB
Radio Equipment | Radio Type | iPASO IHG 38GHz 28MHz 1024QAM
| Tx Power (dBm) | 12 dBm | 12 dBm
| Tx Attenuator (dB) | 0 dB | 0 dB
| Rx Attenuator (dB) | 0 dB | 0 dB
| Modulation | 1024QAM
| Operating Mode | Fixed modulation (priority for throughput)
| Branching Loss Tx (Main) | 0 dB | 0 dB
| Branching Loss Rx (Main) | 0 dB | 0 dB
Branching Loss Tx (Spare)
Branching Loss Rx (Spare)
| Threshold | -59 dBm | -59 dBm
| ATPC | 0 dB | 0 dB
Performance | Main Rx Level @ TX max (dBm) | -33,01 dBm | -33,31 dBm
Spare Rx Level @ TX max (dBm)
| Threshold Degradation (dB) | 3 dB | 3 dB
| Main Flat Fade Margin (dB) | 25,69 dB | 25,99 dB
Spare Flat Fade Margin (dB)