## Feuil1
Atoll: Link Reporter
Generation date : jeudi 24 octobre 2024 23:40:57
MLO SOU_0107_SOU_0108_LTE_V
LINK SPECIFICATION
Link ID | SOU_0107_SOU_0108_LTE_V | Length (m) | 1 064,37 m
Capacity | 203 Mbps | Calculation Method | ITU-R P. 530-12
|  | End A | End B
Link Ends | Property ID | SOU_0107_C01 | SOU_0108_C01
| Property name | SOU_0107_C01 | SOU_0108_C01
| Property Latitude | 35,66302778N | 35,67144444N
| Property Longitude | 10,57958333E | 10,57394444E
| Property Height (m) | 64 m | 56 m
Frequency | Band | 38 GHz | 38 GHz
| Channel | LL09 | LL09'
| Centre Frequency (GHz) | LL09 (37 296 MHz) | LL09' (38 556 MHz)
| Bandwidth (MHz) | LL_38GHz_28MHz[-] | LL_38GHz_28MHz[+]
| Frequency Designation | H/L | H/L
| Polarisation | Vertical | Vertical
Antenna (Main) | Antenna Type | VHLP1-370 | VHLP1-370
| Antenna Size (m) | 0,3 m | 0,3 m
| Antenna Height (m) | 16 m | 15 m
| Antenna Direction (°) | 331,44 ° | 151,44 °
| Actual Elevation (°) | -0,49 ° | 0,48 °
| Antenna Gain (dB) | 39,7 dBi | 39,7 dBi
| Feeder Type | 38G_INT | 38G_INT
| Feeder Length | 0 m | 0 m
| Feeder LOSS | 0 dB | 0 dB
Radio Equipment | Radio Type | iPASO IHG 38GHz 28MHz 512QAM
| Tx Power (dBm) | 10 dBm | 10 dBm
| Tx Attenuator (dB) | 0 dB | 0 dB
| Rx Attenuator (dB) | 0 dB | 0 dB
| Modulation | 512QAM
| Operating Mode | Fixed modulation (priority for throughput)
| Branching Loss Tx (Main) | 0 dB | 0 dB
| Branching Loss Rx (Main) | 0 dB | 0 dB
Branching Loss Tx (Spare)
Branching Loss Rx (Spare)
| Threshold | -63 dBm | -63 dBm
| ATPC | 0 dB | 0 dB
Performance | Main Rx Level @ TX max (dBm) | -35,14 dBm | -35,44 dBm
Spare Rx Level @ TX max (dBm)
| Threshold Degradation (dB) | 3 dB | 3 dB
| Main Flat Fade Margin (dB) | 27,56 dB | 27,86 dB
Spare Flat Fade Margin (dB)