## Feuil1
Atoll: Link Reporter
Generation date : jeudi 24 octobre 2024 23:11:43
MLO SOU_0108_SOU_0083_LTE_V
LINK SPECIFICATION
Link ID | SOU_0108_SOU_0083_LTE_V | Length (m) | 5 276,41 m
Capacity | 318 Mbps | Calculation Method | ITU-R P. 530-12
|  | End A | End B
Link Ends | Property ID | SOU_0108_C01 | SOU_0083_C01
| Property name | SOU_0108_C01 | SOU_0083_C01
| Property Latitude | 35,67144444N | 35,62691667N
| Property Longitude | 10,57394444E | 10,59438889E
| Property Height (m) | 56 m | 90 m
Frequency | Band | 23 GHz | 23 GHz
| Channel | HE2_1 | HE2_1'
| Centre Frequency (GHz) | HE2_1 (22 198,75 MHz) | HE2_1' (23 206,75 MHz)
| Bandwidth (MHz) | HE2_23GHz_56MHz[-] | HE2_23GHz_56MHz[+]
| Frequency Designation | H/L | H/L
| Polarisation | Vertical | Vertical
Antenna (Main) | Antenna Type | VHLP2-220 | VHLP2-220
| Antenna Size (m) | 0,6 m | 0,6 m
| Antenna Height (m) | 17 m | 36 m
| Antenna Direction (°) | 159,53 ° | 339,55 °
| Actual Elevation (°) | 0,55 ° | -0,6 °
| Antenna Gain (dB) | 40,1 dBi | 40,1 dBi
| Feeder Type | 23G_FLEX_0.6 | 23G_FLEX_0.6
| Feeder Length | 0 m | 0 m
| Feeder LOSS | 0 dB | 0 dB
Radio Equipment | Radio Type | iPASO IHG 23GHz 56MHz 128QAM
| Tx Power (dBm) | 18 dBm | 18 dBm
| Tx Attenuator (dB) | 0 dB | 0 dB
| Rx Attenuator (dB) | 0 dB | 0 dB
| Modulation | 128QAM
| Operating Mode | Fixed modulation (priority for throughput)
| Branching Loss Tx (Main) | 0 dB | 0 dB
| Branching Loss Rx (Main) | 0 dB | 0 dB
Branching Loss Tx (Spare)
Branching Loss Rx (Spare)
| Threshold | -68 dBm | -68 dBm
| ATPC | 0 dB | 0 dB
Performance | Main Rx Level @ TX max (dBm) | -36,97 dBm | -37,37 dBm
Spare Rx Level @ TX max (dBm)
| Threshold Degradation (dB) | 3 dB | 3 dB
| Main Flat Fade Margin (dB) | 30,63 dB | 31,03 dB
Spare Flat Fade Margin (dB)