## Feuil1
Atoll: Link Reporter
Generation date : jeudi 24 octobre 2024 23:09:32
MLO SOU_0111_SOU_0089_LTE
LINK SPECIFICATION
Link ID | SOU_0111_SOU_0089_LTE | Length (m) | 13 876,45 m
Capacity | 318 Mbps | Calculation Method | ITU-R P. 530-12
|  | End A | End B
Link Ends | Property ID | SOU_0111_C01 | SOU_0089_C03
| Property name | SOU_0111_C01 | SOU_0089_C03
| Property Latitude | 35,93330556N | 36,03083333N
| Property Longitude | 10,29852778E | 10,39483611E
| Property Height (m) | 30 m | 16 m
Frequency | Band | 18 GHz | 18 GHz
| Channel | GC6 | GC6'
| Centre Frequency (GHz) | GC6 (18 030 MHz) | GC6' (19 040 MHz)
| Bandwidth (MHz) | GC_18GHz_55MHz[-] | GC_18GHz_55MHz[+]
| Frequency Designation | H/L | H/L
| Polarisation | Vertical | Vertical
Antenna (Main) | Antenna Type | VHLPX4-180 | VHLPX4-180
| Antenna Size (m) | 1,2 m | 1,2 m
| Antenna Height (m) | 25 m | 35 m
| Antenna Direction (°) | 38,6 ° | 218,66 °
| Actual Elevation (°) | -0,08 ° | -0,05 °
| Antenna Gain (dB) | 44,7 dBi | 44,7 dBi
| Feeder Type | F042MMS4 | F042MMS4
| Feeder Length | 1 m | 1 m
| Feeder LOSS | 0 dB | 0 dB
Radio Equipment | Radio Type | iPASO IHG 18GHz 55MHz 128QAM
| Tx Power (dBm) | 18 dBm | 18 dBm
| Tx Attenuator (dB) | 0 dB | 0 dB
| Rx Attenuator (dB) | 0 dB | 0 dB
| Modulation | 128QAM
| Operating Mode | Fixed modulation (priority for throughput)
| Branching Loss Tx (Main) | 0 dB | 0 dB
| Branching Loss Rx (Main) | 0 dB | 0 dB
Branching Loss Tx (Spare)
Branching Loss Rx (Spare)
| Threshold | -67,5 dBm | -67,5 dBm
| ATPC | 0 dB | 0 dB
Performance | Main Rx Level @ TX max (dBm) | -34,1 dBm | -34,99 dBm
Spare Rx Level @ TX max (dBm)
| Threshold Degradation (dB) | 3 dB | 3 dB
| Main Flat Fade Margin (dB) | 32,51 dB | 33,4 dB
Spare Flat Fade Margin (dB)