## Feuil1
Atoll: Link Reporter
Generation date : jeudi 24 octobre 2024 23:53:08
MLO SOU_0114_SOU_0004_H_TBD
LINK SPECIFICATION
Link ID | SOU_0114_SOU_0004_H_TBD | Length (m) | 1 656,22 m
Capacity | 229 Mbps | Calculation Method | ITU-R P. 530-12
|  | End A | End B
Link Ends | Property ID | SOU_0114_C02 | SOU_0004_C01
| Property name | SOU_0114_C02 | SOU_0004_C01
| Property Latitude | 35,75802778N | 35,77230833N
| Property Longitude | 10,59997222E | 10,60529722E
| Property Height (m) | 38 m | 54 m
Frequency | Band | 38 GHz | 38 GHz
| Channel | LL09 | LL09'
| Centre Frequency (GHz) | LL09 (37 296 MHz) | LL09' (38 556 MHz)
| Bandwidth (MHz) | LL_38GHz_28MHz[-] | LL_38GHz_28MHz[+]
| Frequency Designation | H/L | H/L
| Polarisation | Horizontal | Horizontal
Antenna (Main) | Antenna Type | VHLP2-370 | VHLP2-370
| Antenna Size (m) | 0,6 m | 0,6 m
| Antenna Height (m) | 17,5 m | 22 m
| Antenna Direction (°) | 16,83 ° | 196,84 °
| Actual Elevation (°) | 0,7 ° | -0,72 °
| Antenna Gain (dB) | 44,5 dBi | 44,5 dBi
| Feeder Type | 38G_INT | 38G_INT
| Feeder Length | 0 m | 0 m
| Feeder LOSS | 0 dB | 0 dB
Radio Equipment | Radio Type | iPASO IHG 38G 229MB(2)
| Tx Power (dBm) | 17 dBm | 17 dBm
| Tx Attenuator (dB) | 0 dB | 0 dB
| Rx Attenuator (dB) | 0 dB | 0 dB
| Modulation | 256QAM
| Operating Mode | Fixed modulation (priority for quality)
| Branching Loss Tx (Main) | 0 dB | 0 dB
| Branching Loss Rx (Main) | 0 dB | 0 dB
Branching Loss Tx (Spare)
Branching Loss Rx (Spare)
| Threshold | -65,5 dBm | -65,5 dBm
| ATPC | 0 dB | 0 dB
Performance | Main Rx Level @ TX max (dBm) | -22,48 dBm | -22,78 dBm
Spare Rx Level @ TX max (dBm)
| Threshold Degradation (dB) | 3 dB | 3 dB
| Main Flat Fade Margin (dB) | 42,72 dB | 43,02 dB
Spare Flat Fade Margin (dB)