## Feuil1
Atoll: Link Reporter
Generation date : jeudi 24 octobre 2024 23:24:21
MLO SOU_0114_SOU_0059_H
LINK SPECIFICATION
Link ID | SOU_0114_SOU_0059_H | Length (m) | 4 771,83 m
Capacity | 178,9 Mbps | Calculation Method | ITU-R P. 530-12
|  | End A | End B
Link Ends | Property ID | SOU_0114_C02 | SOU_0059_C02
| Property name | SOU_0114_C02 | SOU_0059_C02
| Property Latitude | 35,75802778N | 35,80089722N
| Property Longitude | 10,59997222E | 10,59578889E
| Property Height (m) | 38 m | 71 m
Frequency | Band | 23 GHz | 23 GHz
| Channel | HD7' | HD7
| Centre Frequency (GHz) | HD7' (23 192,75 MHz) | HD7 (22 184,75 MHz)
| Bandwidth (MHz) | HD_23GHz_28MHz[+] | HD_23GHz_28MHz[-]
| Frequency Designation | H/L | H/L
| Polarisation | Horizontal | Horizontal
Antenna (Main) | Antenna Type | VHLP2-220 | VHLP2-220
| Antenna Size (m) | 0,6 m | 0,6 m
| Antenna Height (m) | 20,5 m | 22 m
| Antenna Direction (°) | 355,47 ° | 175,47 °
| Actual Elevation (°) | 0,39 ° | -0,44 °
| Antenna Gain (dB) | 40,1 dBi | 40,1 dBi
| Feeder Type | n/a | 38G_INT
| Feeder Length | n/a | 0 m
| Feeder LOSS | 0 dB | 0 dB
Radio Equipment | Radio Type | IHG_iPASO_23GHz_180Mb_256QAM
| Tx Power (dBm) | 18 dBm | 18 dBm
| Tx Attenuator (dB) | 0 dB | 0 dB
| Rx Attenuator (dB) | 0 dB | 0 dB
| Modulation | 256-QAM
| Operating Mode | Fixed modulation (priority for quality)
| Branching Loss Tx (Main) | 0 dB | 0 dB
| Branching Loss Rx (Main) | 0 dB | 0 dB
Branching Loss Tx (Spare)
Branching Loss Rx (Spare)
| Threshold | -65,5 dBm | -65,5 dBm
| ATPC | 0 dB | 0 dB
Performance | Main Rx Level @ TX max (dBm) | -36,37 dBm | -35,97 dBm
Spare Rx Level @ TX max (dBm)
| Threshold Degradation (dB) | 3 dB | 3 dB
| Main Flat Fade Margin (dB) | 29,53 dB | 29,13 dB
Spare Flat Fade Margin (dB)