## Feuil1
Atoll: Link Reporter
Generation date : jeudi 24 octobre 2024 23:43:57
MLO SOU_0118_SOU_0059_LTE_T_V
LINK SPECIFICATION
Link ID | SOU_0118_SOU_0059_LTE_T_V | Length (m) | 1 206,93 m
Capacity | 222 Mbps | Calculation Method | ITU-R P. 530-12
|  | End A | End B
Link Ends | Property ID | SOU_0118_C05 | SOU_0059_C02
| Property name | SOU_0118_C05 | SOU_0059_C02
| Property Latitude | 35,80331389N | 35,80089722N
| Property Longitude | 10,60880556E | 10,59578889E
| Property Height (m) | 50 m | 71 m
Frequency | Band | 38 GHz | 38 GHz
| Channel | LL16 | LL16'
| Centre Frequency (GHz) | LL16 (37 492 MHz) | LL16' (38 752 MHz)
| Bandwidth (MHz) | LL_38GHz_28MHz[-] | LL_38GHz_28MHz[+]
| Frequency Designation | H/L | H/L
| Polarisation | Horizontal | Horizontal
Antenna (Main) | Antenna Type | VHLP2-370 | VHLP2-370
| Antenna Size (m) | 0,6 m | 0,6 m
| Antenna Height (m) | 18 m | 16 m
| Antenna Direction (°) | 257,11 ° | 77,1 °
| Actual Elevation (°) | 0,9 ° | -0,91 °
| Antenna Gain (dB) | 44,5 dBi | 44,5 dBi
| Feeder Type | 38G_INT | 38G_INT
| Feeder Length | 0 m | 0 m
| Feeder LOSS | 0 dB | 0 dB
Radio Equipment | Radio Type | iPASO IHG 38GHz 28MHz 1024QAM
| Tx Power (dBm) | 14 dBm | 14 dBm
| Tx Attenuator (dB) | 1 dB | 1 dB
| Rx Attenuator (dB) | 1 dB | 1 dB
| Modulation | 1024QAM
| Operating Mode | Fixed modulation (priority for throughput)
| Branching Loss Tx (Main) | 0 dB | 0 dB
| Branching Loss Rx (Main) | 0 dB | 0 dB
Branching Loss Tx (Spare)
Branching Loss Rx (Spare)
| Threshold | -59 dBm | -59 dBm
| ATPC | 0 dB | 0 dB
Performance | Main Rx Level @ TX max (dBm) | -24,7 dBm | -25 dBm
Spare Rx Level @ TX max (dBm)
| Threshold Degradation (dB) | 3 dB | 3 dB
| Main Flat Fade Margin (dB) | 34 dB | 34,3 dB
Spare Flat Fade Margin (dB)