## Feuil1
Atoll: Link Reporter
Generation date : jeudi 24 octobre 2024 23:13:01
MLO SOU_0123_SOU_0078_LTE_H
LINK SPECIFICATION
Link ID | SOU_0123_SOU_0078_LTE_H | Length (m) | 5 510,24 m
Capacity | 181 Mbps | Calculation Method | ITU-R P. 530-12
|  | End A | End B
Link Ends | Property ID | SOU_0123_C01 | SOU_0078_C03
| Property name | SOU_0123_C01 | SOU_0078_C03
| Property Latitude | 36,14528889N | 36,09641389N
| Property Longitude | 10,34903612E | 10,35986111E
| Property Height (m) | 41 m | 22 m
Frequency | Band | 23 GHz | 23 GHz
| Channel | HD6' | HD6
| Centre Frequency (GHz) | HD6' (23 164,75 MHz) | HD6 (22 156,75 MHz)
| Bandwidth (MHz) | HD_23GHz_28MHz[+] | HD_23GHz_28MHz[-]
| Frequency Designation | H/L | H/L
| Polarisation | Horizontal | Horizontal
Antenna (Main) | Antenna Type | VHLP3-23 | VHLP3-23
| Antenna Size (m) | 1 m | 1 m
| Antenna Height (m) | 17 m | 37 m
| Antenna Direction (°) | 169,85 ° | 349,86 °
| Actual Elevation (°) | -0,01 ° | -0,04 °
| Antenna Gain (dB) | 44,8 dBi | 44,8 dBi
| Feeder Type | 23G_INT | 23G_INT
| Feeder Length | 0 m | 0 m
| Feeder LOSS | 0 dB | 0 dB
Radio Equipment | Radio Type | iPASO IHG 23GHz 28MHz 256QAM
| Tx Power (dBm) | 18 dBm | 18 dBm
| Tx Attenuator (dB) | 3 dB | 3 dB
| Rx Attenuator (dB) | 3 dB | 3 dB
| Modulation | 256QAM
| Operating Mode | Fixed modulation (priority for throughput)
| Branching Loss Tx (Main) | 0 dB | 0 dB
| Branching Loss Rx (Main) | 0 dB | 0 dB
Branching Loss Tx (Spare)
Branching Loss Rx (Spare)
| Threshold | -67,5 dBm | -67,5 dBm
| ATPC | 0 dB | 0 dB
Performance | Main Rx Level @ TX max (dBm) | -34,39 dBm | -33,98 dBm
Spare Rx Level @ TX max (dBm)
| Threshold Degradation (dB) | 3 dB | 3 dB
| Main Flat Fade Margin (dB) | 33,52 dB | 33,11 dB
Spare Flat Fade Margin (dB)