## Feuil1
Atoll: Link Reporter
Generation date : jeudi 24 octobre 2024 23:11:13
MLO SOU_0128_SOU_0089_LTE
LINK SPECIFICATION
Link ID | SOU_0128_SOU_0089_LTE | Length (m) | 6 131,05 m
Capacity | 247 Mbps | Calculation Method | ITU-R P. 530-12
|  | End A | End B
Link Ends | Property ID | SOU_0128_C01 | SOU_0089_C03
| Property name | SOU_0128_C01 | SOU_0089_C03
| Property Latitude | 36,04178333N | 36,03083333N
| Property Longitude | 10,32815833E | 10,39483611E
| Property Height (m) | 18 m | 16 m
Frequency | Band | 23 GHz | 23 GHz
| Channel | HD9 | HD9'
| Centre Frequency (GHz) | HD9 (22 240,75 MHz) | HD9' (23 248,75 MHz)
| Bandwidth (MHz) | HD_23GHz_28MHz[-] | HD_23GHz_28MHz[+]
| Frequency Designation | H/L | H/L
| Polarisation | Horizontal | Horizontal
Antenna (Main) | Antenna Type | VHLP3-23 | VHLP3-23
| Antenna Size (m) | 1 m | 1 m
| Antenna Height (m) | 17 m | 37 m
| Antenna Direction (°) | 101,46 ° | 281,5 °
| Actual Elevation (°) | 0,14 ° | -0,2 °
| Antenna Gain (dB) | 44,8 dBi | 44,8 dBi
| Feeder Type | 23G_INT | 23G_INT
| Feeder Length | 0 m | 0 m
| Feeder LOSS | 0 dB | 0 dB
Radio Equipment | Radio Type | iPASO IHG 23GHz 2048QAM 28MHz
| Tx Power (dBm) | 15 dBm | 15 dBm
| Tx Attenuator (dB) | 0 dB | 0 dB
| Rx Attenuator (dB) | 0 dB | 0 dB
| Modulation | 2048QAM
| Operating Mode | Fixed modulation (priority for quality)
| Branching Loss Tx (Main) | 0 dB | 0 dB
| Branching Loss Rx (Main) | 0 dB | 0 dB
Branching Loss Tx (Spare)
Branching Loss Rx (Spare)
| Threshold | -57 dBm | -57 dBm
| ATPC | 0 dB | 0 dB
Performance | Main Rx Level @ TX max (dBm) | -32,12 dBm | -32,51 dBm
Spare Rx Level @ TX max (dBm)
| Threshold Degradation (dB) | 3 dB | 3 dB
| Main Flat Fade Margin (dB) | 24,49 dB | 24,88 dB
Spare Flat Fade Margin (dB)