## Feuil1
Atoll: Link Reporter
Generation date : jeudi 24 octobre 2024 23:59:57
MLO SOU_0136_SOU_0014_H
LINK SPECIFICATION
Link ID | SOU_0136_SOU_0014_H | Length (m) | 531,12 m
Capacity | 247 Mbps | Calculation Method | ITU-R P. 530-12
|  | End A | End B
Link Ends | Property ID | SOU_0136_C01 | SOU_0014_C07
| Property name | SOU_0136_C01 | SOU_0014_C07
| Property Latitude | 35,73194445N | 35,72716667N
| Property Longitude | 10,57822223E | 10,57791667E
| Property Height (m) | 47 m | 50 m
Frequency | Band | 38 GHz | 38 GHz
| Channel | LL17 | LL17'
| Centre Frequency (GHz) | LL17 (37 520 MHz) | LL17' (38 780 MHz)
| Bandwidth (MHz) | LL_38GHz_28MHz[-] | LL_38GHz_28MHz[+]
| Frequency Designation | H/L | H/L
| Polarisation | Horizontal | Horizontal
Antenna (Main) | Antenna Type | VHLP1-370 | VHLP1-370
| Antenna Size (m) | 0,3 m | 0,3 m
| Antenna Height (m) | 17 m | 31 m
| Antenna Direction (°) | 182,97 ° | 2,97 °
| Actual Elevation (°) | 1,83 ° | -1,83 °
| Antenna Gain (dB) | 39,7 dBi | 39,7 dBi
| Feeder Type | 38G_INT | 38G_INT
| Feeder Length | 0 m | 0 m
| Feeder LOSS | 0 dB | 0 dB
Radio Equipment | Radio Type | iPASO IHG 38GHz 28MHz 2048QAM
| Tx Power (dBm) | 6 dBm | 6 dBm
| Tx Attenuator (dB) | 0 dB | 0 dB
| Rx Attenuator (dB) | 0 dB | 0 dB
| Modulation | 2048QAM
| Operating Mode | Fixed modulation (priority for throughput)
| Branching Loss Tx (Main) | 0 dB | 0 dB
| Branching Loss Rx (Main) | 0 dB | 0 dB
Branching Loss Tx (Spare)
Branching Loss Rx (Spare)
| Threshold | -55 dBm | -55 dBm
| ATPC | 0 dB | 0 dB
Performance | Main Rx Level @ TX max (dBm) | -33,07 dBm | -33,36 dBm
Spare Rx Level @ TX max (dBm)
| Threshold Degradation (dB) | 3 dB | 3 dB
| Main Flat Fade Margin (dB) | 21,64 dB | 21,93 dB
Spare Flat Fade Margin (dB)