## Feuil1
Atoll: Link Reporter
Generation date : jeudi 24 octobre 2024 23:38:59
MLO SOU_0137_SOU_0136_LTE_H
LINK SPECIFICATION
Link ID | SOU_0137_SOU_0136_LTE_H | Length (m) | 1 342,72 m
Capacity | 318 Mbps | Calculation Method | ITU-R P. 530-12
|  | End A | End B
Link Ends | Property ID | SOU_0137_C01 | SOU_0136_C01
| Property name | SOU_0137_C01 | SOU_0136_C01
| Property Latitude | 35,71988889N | 35,73194445N
| Property Longitude | 10,57949723E | 10,57822223E
| Property Height (m) | 44 m | 47 m
Frequency | Band | 38 GHz | 38 GHz
| Channel | LE7' | LE7
| Centre Frequency (GHz) | LE7' (38 682 MHz) | LE7 (37 422 MHz)
| Bandwidth (MHz) | LE_38GHz_56MHz[+] | LE_38GHz_56MHz[-]
| Frequency Designation | H/L | H/L
| Polarisation | Horizontal | Horizontal
Antenna (Main) | Antenna Type | VHLP2-370 | VHLP2-370
| Antenna Size (m) | 0,6 m | 0,6 m
| Antenna Height (m) | 17 m | 31 m
| Antenna Direction (°) | 355,09 ° | 175,09 °
| Actual Elevation (°) | 0,72 ° | -0,73 °
| Antenna Gain (dB) | 44,5 dBi | 44,5 dBi
| Feeder Type | 38G_INT | 38G_INT
| Feeder Length | 0 m | 0 m
| Feeder LOSS | 0 dB | 0 dB
Radio Equipment | Radio Type | iPASO IHG 38GHz 56MHz 128QAM
| Tx Power (dBm) | 14 dBm | 14 dBm
| Tx Attenuator (dB) | 4 dB | 4 dB
| Rx Attenuator (dB) | 4 dB | 4 dB
| Modulation | 128QAM
| Operating Mode | Fixed modulation (priority for quality)
| Branching Loss Tx (Main) | 0 dB | 0 dB
| Branching Loss Rx (Main) | 0 dB | 0 dB
Branching Loss Tx (Spare)
Branching Loss Rx (Spare)
| Threshold | -66 dBm | -66 dBm
| ATPC | 0 dB | 0 dB
Performance | Main Rx Level @ TX max (dBm) | -31,94 dBm | -31,64 dBm
Spare Rx Level @ TX max (dBm)
| Threshold Degradation (dB) | 3 dB | 3 dB
| Main Flat Fade Margin (dB) | 34,36 dB | 34,06 dB
Spare Flat Fade Margin (dB)