## Feuil1
Atoll: Link Reporter
Generation date : jeudi 6 février 2025 09:14:29
MLO SOU_0138_SOU_0086_LTE
LINK SPECIFICATION
Link ID | SOU_0138_SOU_0086_LTE | Length (m) | 4 021,95 m
Capacity | 407 Mbps | Calculation Method | ITU-R P. 530-12
|  | End A | End B
Link Ends | Property ID | SOU_0138_C03 | SOU_0086_C01
| Property name | SOU_0138_C03 | SOU_0086_C01
| Property Latitude | 35,68142778N | 35,68191667N
| Property Longitude | 10,31397778E | 10,26955556E
| Property Height (m) | 79 m | 100 m
Frequency | Band | 23 GHz | 23 GHz
| Channel | HE2_3 | HE2_3'
| Centre Frequency (GHz) | HE2_3 (22 310,75 MHz) | HE2_3' (23 318,75 MHz)
| Bandwidth (MHz) | HE2_23GHz_56MHz[-] | HE2_23GHz_56MHz[+]
| Frequency Designation | H/L | H/L
| Polarisation | Vertical | Vertical
Antenna (Main) | Antenna Type | VHLP2-220 | VHLP2-220
| Antenna Size (m) | 0,6 m | 0,6 m
| Antenna Height (m) | 25 m | 33 m
| Antenna Direction (°) | 270,79 ° | 90,76 °
| Actual Elevation (°) | 0,4 ° | -0,43 °
| Antenna Gain (dB) | 40,1 dBi | 40,1 dBi
| Feeder Type | 23G_FLEX_0.6 | 23G_FLEX_0.6
| Feeder Length | 0 m | 0 m
| Feeder LOSS | 0 dB | 0 dB
Radio Equipment | Radio Type | iPASO IHG 23GHz 512QAAM 56MHz
| Tx Power (dBm) | 15 dBm | 15 dBm
| Tx Attenuator (dB) | 0 dB | 0 dB
| Rx Attenuator (dB) | 0 dB | 0 dB
| Modulation | 512QAM
| Operating Mode | Fixed modulation (priority for quality)
| Branching Loss Tx (Main) | 0 dB | 0 dB
| Branching Loss Rx (Main) | 0 dB | 0 dB
Branching Loss Tx (Spare)
Branching Loss Rx (Spare)
| Threshold | -62 dBm | -62 dBm
| ATPC | 0 dB | 0 dB
Performance | Main Rx Level @ TX max (dBm) | -37,29 dBm | -37,67 dBm
Spare Rx Level @ TX max (dBm)
| Threshold Degradation (dB) | 3 dB | 3 dB
| Main Flat Fade Margin (dB) | 24,33 dB | 24,71 dB
Spare Flat Fade Margin (dB)