## Feuil1
Atoll: Link Reporter
Generation date : jeudi 24 octobre 2024 23:12:00
MLO SOU_0139_SOU_0078_LTE_V
LINK SPECIFICATION
Link ID | SOU_0139_SOU_0078_LTE_V | Length (m) | 4 263,14 m
Capacity | 203 Mbps | Calculation Method | ITU-R P. 530-12
|  | End A | End B
Link Ends | Property ID | SOU_0139_C02 | SOU_0078_C03
| Property name | SOU_0139_C02 | SOU_0078_C03
| Property Latitude | 36,13051112N | 36,09641389N
| Property Longitude | 10,38167778E | 10,35986111E
| Property Height (m) | 21 m | 22 m
Frequency | Band | 23 GHz | 23 GHz
| Channel | HD9' | HD9
| Centre Frequency (GHz) | HD9' (23 248,75 MHz) | HD9 (22 240,75 MHz)
| Bandwidth (MHz) | HD_23GHz_28MHz[+] | HD_23GHz_28MHz[-]
| Frequency Designation | H/L | H/L
| Polarisation | Vertical | Vertical
Antenna (Main) | Antenna Type | VHLP2-220 | VHLP2-220
| Antenna Size (m) | 0,6 m | 0,6 m
| Antenna Height (m) | 17 m | 37 m
| Antenna Direction (°) | 207,34 ° | 27,33 °
| Actual Elevation (°) | 0,26 ° | -0,3 °
| Antenna Gain (dB) | 40,1 dBi | 40,1 dBi
| Feeder Type | 23G_INT | 23G_INT
| Feeder Length | 0 m | 0 m
| Feeder LOSS | 0 dB | 0 dB
Radio Equipment | Radio Type | iPASO IHG 23GHz 28MHz 512QAM
| Tx Power (dBm) | 16 dBm | 16 dBm
| Tx Attenuator (dB) | 0 dB | 0 dB
| Rx Attenuator (dB) | 0 dB | 0 dB
| Modulation | 512QAM
| Operating Mode | Fixed modulation (priority for throughput)
| Branching Loss Tx (Main) | 0 dB | 0 dB
| Branching Loss Rx (Main) | 0 dB | 0 dB
Branching Loss Tx (Spare)
Branching Loss Rx (Spare)
| Threshold | -65 dBm | -65 dBm
| ATPC | 0 dB | 0 dB
Performance | Main Rx Level @ TX max (dBm) | -37,26 dBm | -36,87 dBm
Spare Rx Level @ TX max (dBm)
| Threshold Degradation (dB) | 3 dB | 3 dB
| Main Flat Fade Margin (dB) | 28,13 dB | 27,74 dB
Spare Flat Fade Margin (dB)