## Feuil1
Atoll: Link Reporter
Generation date : jeudi 24 octobre 2024 23:35:01
MLO SOU_0140_SOU_0006
LINK SPECIFICATION
Link ID | SOU_0140_SOU_0006 | Length (m) | 722,98 m
Capacity | 84,5 Mbps | Calculation Method | ITU-R P. 530-12
|  | End A | End B
Link Ends | Property ID | SOU_0140_C01 | SOU_0006_C01
| Property name | SOU_0140_C01 | SOU_0006_C01
| Property Latitude | 35,95452778N | 35,95693889N
| Property Longitude | 10,47694445E | 10,4695E
| Property Height (m) | 23 m | 16 m
Frequency | Band | 38 GHz | 38 GHz
| Channel | LL11 | LL11'
| Centre Frequency (GHz) | LL11 (37 352 MHz) | LL11' (38 612 MHz)
| Bandwidth (MHz) | LL_38GHz_28MHz[-] | LL_38GHz_28MHz[+]
| Frequency Designation | H/L | H/L
| Polarisation | Vertical | Vertical
Antenna (Main) | Antenna Type | VHLP1-370 | VHLP1-370
| Antenna Size (m) | 0,3 m | 0,3 m
| Antenna Height (m) | 17 m | 31 m
| Antenna Direction (°) | 291,81 ° | 111,8 °
| Actual Elevation (°) | 0,55 ° | -0,56 °
| Antenna Gain (dB) | 39,7 dBi | 39,7 dBi
| Feeder Type | 38G_INT | 38G_INT
| Feeder Length | 0 m | 0 m
| Feeder LOSS | 0 dB | 0 dB
Radio Equipment | Radio Type | IHG_iPASO_38G_512QAM
| Tx Power (dBm) | 17 dBm | 17 dBm
| Tx Attenuator (dB) | 0 dB | 0 dB
| Rx Attenuator (dB) | 0 dB | 0 dB
| Modulation | 256-QAM
| Operating Mode | Fixed modulation (priority for quality)
| Branching Loss Tx (Main) | 0 dB | 0 dB
| Branching Loss Rx (Main) | 0 dB | 0 dB
Branching Loss Tx (Spare)
Branching Loss Rx (Spare)
| Threshold | -86 dBm | -86 dBm
| ATPC | 0 dB | 0 dB
Performance | Main Rx Level @ TX max (dBm) | -24,74 dBm | -25,04 dBm
Spare Rx Level @ TX max (dBm)
| Threshold Degradation (dB) | 3 dB | 3 dB
| Main Flat Fade Margin (dB) | 60,96 dB | 61,26 dB
Spare Flat Fade Margin (dB)