## Feuil1
Atoll: Link Reporter
Generation date : mercredi 11 décembre 2024 21:26:12
MLO SOU_0142_SOU_0065_V
LINK SPECIFICATION
Link ID | SOU_0142_SOU_0065_V | Length (m) | 777 m
Capacity | 203 Mbps | Calculation Method | ITU-R P. 530-12
|  | End A | End B
Link Ends | Property ID | SOU_0142_C04 | SOU_0065_C01
| Property name | SOU_0142_C04 | SOU_0065_C01
| Property Latitude | 35,811378N | 35,81837778N
| Property Longitude | 10,620289E | 10,62032778E
| Property Height (m) | 40 m | 52 m
Frequency | Band | 38 GHz | 38 GHz
| Channel | LL09 | LL09'
| Centre Frequency (GHz) | LL09 (37 296 MHz) | LL09' (38 556 MHz)
| Bandwidth (MHz) | LL_38GHz_28MHz[-] | LL_38GHz_28MHz[+]
| Frequency Designation | H/L | H/L
| Polarisation | Vertical | Vertical
Antenna (Main) | Antenna Type | VHLP1-370 | VHLP1-370
| Antenna Size (m) | 0,3 m | 0,3 m
| Antenna Height (m) | 18 m | 28 m
| Antenna Direction (°) | 0,26 ° | 180,26 °
| Actual Elevation (°) | 1,62 ° | -1,62 °
| Antenna Gain (dB) | 39,7 dBi | 39,7 dBi
| Feeder Type | 38G_INT | 38G_INT
| Feeder Length | 0 m | 0 m
| Feeder LOSS | 0 dB | 0 dB
Radio Equipment | Radio Type | iPASO IHG 38GHz 28MHz 512QAM
| Tx Power (dBm) | 10 dBm | 10 dBm
| Tx Attenuator (dB) | 0 dB | 0 dB
| Rx Attenuator (dB) | 0 dB | 0 dB
| Modulation | 512QAM
| Operating Mode | Fixed modulation (priority for throughput)
| Branching Loss Tx (Main) | 0 dB | 0 dB
| Branching Loss Rx (Main) | 0 dB | 0 dB
Branching Loss Tx (Spare)
Branching Loss Rx (Spare)
| Threshold | -63 dBm | -63 dBm
| ATPC | 0 dB | 0 dB
Performance | Main Rx Level @ TX max (dBm) | -32,36 dBm | -32,66 dBm
Spare Rx Level @ TX max (dBm)
| Threshold Degradation (dB) | 3 dB | 3 dB
| Main Flat Fade Margin (dB) | 30,34 dB | 30,64 dB
Spare Flat Fade Margin (dB)