## Feuil1
Atoll: Link Reporter
Generation date : jeudi 24 octobre 2024 23:18:20
MLO SOU_0145_SOU_0047_LTE
LINK SPECIFICATION
Link ID | SOU_0145_SOU_0047_LTE | Length (m) | 475,09 m
Capacity | 88,5 Mbps | Calculation Method | ITU-R P. 530-12
|  | End A | End B
Link Ends | Property ID | SOU_0145_C02 | SOU_0047_C03
| Property name | SOU_0145_C02 | SOU_0047_C03
| Property Latitude | 35,84285001N | 35,84096944N
| Property Longitude | 10,627E | 10,62227778E
| Property Height (m) | 5 m | 17 m
Frequency | Band | 23 GHz | 23 GHz
| Channel | HC16' | HC16
| Centre Frequency (GHz) | HC16' (23 227,75 MHz) | HC16 (22 219,75 MHz)
| Bandwidth (MHz) | HC_23GHz_14MHz[+] | HC_23GHz_14MHz[-]
| Frequency Designation | H/L | H/L
| Polarisation | Horizontal | Horizontal
Antenna (Main) | Antenna Type | VHLP1-220 | VHLP1-220
| Antenna Size (m) | 0,3 m | 0,3 m
| Antenna Height (m) | 25 m | 25 m
| Antenna Direction (°) | 243,84 ° | 63,84 °
| Actual Elevation (°) | 1,45 ° | -1,45 °
| Antenna Gain (dB) | 34,9 dBi | 34,9 dBi
| Feeder Type | 23G_INT | 23G_INT
| Feeder Length | 0 m | 0 m
| Feeder LOSS | 0 dB | 0 dB
Radio Equipment | Radio Type | iPASO IHG 23GHz 14MHz 256QAM
| Tx Power (dBm) | 18 dBm | 18 dBm
| Tx Attenuator (dB) | 0 dB | 0 dB
| Rx Attenuator (dB) | 0 dB | 0 dB
| Modulation | 256QAM
| Operating Mode | Fixed modulation (priority for throughput)
| Branching Loss Tx (Main) | 0 dB | 0 dB
| Branching Loss Rx (Main) | 0 dB | 0 dB
Branching Loss Tx (Spare)
Branching Loss Rx (Spare)
| Threshold | -70 dBm | -70 dBm
| ATPC | 0 dB | 0 dB
Performance | Main Rx Level @ TX max (dBm) | -25,59 dBm | -25,2 dBm
Spare Rx Level @ TX max (dBm)
| Threshold Degradation (dB) | 3 dB | 3 dB
| Main Flat Fade Margin (dB) | 44,8 dB | 44,41 dB
Spare Flat Fade Margin (dB)