## Feuil1
Atoll: Link Reporter
Generation date : lundi 28 octobre 2024 07:41:43
MLO SOU_0147_SOU_0087
LINK SPECIFICATION
Link ID | SOU_0147_SOU_0087 | Length (m) | 11 128,06 m
Capacity | 222 Mbps | Calculation Method | ITU-R P. 530-12
|  | End A | End B
Link Ends | Property ID | SOU_0147_C03 | SOU_0087_C01
| Property name | SOU_0147_C03 | SOU_0087_C01
| Property Latitude | 35,71756N | 35,69319167N
| Property Longitude | 10,553857E | 10,43458333E
| Property Height (m) | 65 m | 113 m
Frequency | Band | 18 GHz | 18 GHz
| Channel | GD10' | GD10
| Centre Frequency (GHz) | GD10' (18 985 MHz) | GD10 (17 975 MHz)
| Bandwidth (MHz) | GD_18GHz-27.5MHz[+] | GD_18GHz-27.5MHz[-]
| Frequency Designation | H/L | H/L
| Polarisation | Vertical | Vertical
Antenna (Main) | Antenna Type | VHLPX4-180 | VHLPX4-180
| Antenna Size (m) | 1,2 m | 1,2 m
| Antenna Height (m) | 30 m | 28 m
| Antenna Direction (°) | 255,91 ° | 75,84 °
| Actual Elevation (°) | 0,19 ° | -0,29 °
| Antenna Gain (dB) | 44,7 dBi | 44,7 dBi
Feeder Type
Feeder Length
| Feeder LOSS | 0 dB | 0 dB
Radio Equipment | Radio Type | iPASO IHG 18GHz 27,5MHz 1024QAM
| Tx Power (dBm) | 17 dBm | 17 dBm
| Tx Attenuator (dB) | 1 dB | 1 dB
| Rx Attenuator (dB) | 1 dB | 1 dB
| Modulation | 1024QAM
| Operating Mode | Fixed modulation (priority for throughput)
| Branching Loss Tx (Main) | 0 dB | 0 dB
| Branching Loss Rx (Main) | 0 dB | 0 dB
Branching Loss Tx (Spare)
Branching Loss Rx (Spare)
| Threshold | -60,5 dBm | -60,5 dBm
| ATPC | 0 dB | 0 dB
Performance | Main Rx Level @ TX max (dBm) | -35,7 dBm | -34,9 dBm
Spare Rx Level @ TX max (dBm)
| Threshold Degradation (dB) | 3 dB | 3 dB
| Main Flat Fade Margin (dB) | 25,6 dB | 24,8 dB
Spare Flat Fade Margin (dB)