## Feuil1
Atoll: Link Reporter
Generation date : jeudi 24 octobre 2024 23:28:40
MLO SOU_0152_SOU_0078_LTE
LINK SPECIFICATION
Link ID | SOU_0152_SOU_0078_LTE | Length (m) | 9 112,71 m
Capacity | 203 Mbps | Calculation Method | ITU-R P. 530-12
|  | End A | End B
Link Ends | Property ID | SOU_0152_C01 | SOU_0078_C03
| Property name | SOU_0152_C01 | SOU_0078_C03
| Property Latitude | 36,086542N | 36,09641389N
| Property Longitude | 10,259417E | 10,35986111E
| Property Height (m) | 89 m | 22 m
Frequency | Band | 23 GHz | 23 GHz
| Channel | HD6' | HD6
| Centre Frequency (GHz) | HD6' (23 164,75 MHz) | HD6 (22 156,75 MHz)
| Bandwidth (MHz) | HD_23GHz_28MHz[+] | HD_23GHz_28MHz[-]
| Frequency Designation | H/L | H/L
| Polarisation | Horizontal | Horizontal
Antenna (Main) | Antenna Type | VHLP4-23 | VHLP4-23
| Antenna Size (m) | 1,2 m | 1,2 m
| Antenna Height (m) | 30 m | 24 m
| Antenna Direction (°) | 83,04 ° | 263,1 °
| Actual Elevation (°) | -0,5 ° | 0,42 °
| Antenna Gain (dB) | 46,7 dBi | 46,7 dBi
| Feeder Type | n/a | 38G_INT
| Feeder Length | n/a | 0 m
| Feeder LOSS | 0 dB | 0 dB
Radio Equipment | Radio Type | iPASO IHG 23GHz 512QAM 28MHz
| Tx Power (dBm) | 16 dBm | 16 dBm
| Tx Attenuator (dB) | 3 dB | 3 dB
| Rx Attenuator (dB) | 3 dB | 3 dB
| Modulation | 512QAM
| Operating Mode | Fixed modulation (priority for quality)
| Branching Loss Tx (Main) | 0 dB | 0 dB
| Branching Loss Rx (Main) | 0 dB | 0 dB
Branching Loss Tx (Spare)
Branching Loss Rx (Spare)
| Threshold | -65 dBm | -65 dBm
| ATPC | 0 dB | 0 dB
Performance | Main Rx Level @ TX max (dBm) | -37,88 dBm | -37,45 dBm
Spare Rx Level @ TX max (dBm)
| Threshold Degradation (dB) | 3 dB | 3 dB
| Main Flat Fade Margin (dB) | 27,55 dB | 27,12 dB
Spare Flat Fade Margin (dB)