## Feuil1
Atoll: Link Reporter
Generation date : mardi 24 décembre 2024 15:22:14
MLO SOU_0158_SOU_0092
LINK SPECIFICATION
Link ID | SOU_0158_SOU_0092 | Length (m) | 1 605,6 m
Capacity | 495 Mbps | Calculation Method | ITU-R P. 530-12
|  | End A | End B
Link Ends | Property ID | SOU_0158_C06 | SOU_0092_C03
| Property name | SOU_0158_C06 | SOU_0092_C03
| Property Latitude | 36,014793N | 36,02808056N
| Property Longitude | 10,517221E | 10,51016944E
| Property Height (m) | 13 m | 14 m
Frequency | Band | 38 GHz | 38 GHz
| Channel | LE5 | LE5'
| Centre Frequency (GHz) | LE5 (37 310 MHz) | LE5' (38 570 MHz)
| Bandwidth (MHz) | LE_38GHz_56MHz[-] | LE_38GHz_56MHz[+]
| Frequency Designation | H/L | H/L
| Polarisation | Vertical | Vertical
Antenna (Main) | Antenna Type | VHLP2-370 | VHLP2-370
| Antenna Size (m) | 0,6 m | 0,6 m
| Antenna Height (m) | 13 m | 13 m
| Antenna Direction (°) | 336,77 ° | 156,77 °
| Actual Elevation (°) | 0,03 ° | -0,04 °
| Antenna Gain (dB) | 44,5 dBi | 44,5 dBi
Feeder Type
Feeder Length
| Feeder LOSS | 0 dB | 0 dB
Radio Equipment | Radio Type | iPASO IHG 38GHz 56MHz 2048QAM
| Tx Power (dBm) | 10 dBm | 10 dBm
| Tx Attenuator (dB) | 0 dB | 0 dB
| Rx Attenuator (dB) | 0 dB | 0 dB
| Modulation | 2048QAM
| Operating Mode | Fixed modulation (priority for throughput)
| Branching Loss Tx (Main) | 0 dB | 0 dB
| Branching Loss Rx (Main) | 0 dB | 0 dB
Branching Loss Tx (Spare)
Branching Loss Rx (Spare)
| Threshold | -52 dBm | -52 dBm
| ATPC | 0 dB | 0 dB
Performance | Main Rx Level @ TX max (dBm) | -29,21 dBm | -29,51 dBm
Spare Rx Level @ TX max (dBm)
| Threshold Degradation (dB) | 3 dB | 3 dB
| Main Flat Fade Margin (dB) | 22,49 dB | 22,79 dB
Spare Flat Fade Margin (dB)